## Dictionary
Title | Global greenhouse gas emissions from wastewater treatment plants reveal opportunities for climate mitigation
Authors | Qixiang Zhu, Jiaying Li, Bing-Jie Ni, Thomas Wiedmann, Yifeng Ying, Liu Ye, Mark C.M. van Loosdrecht, Zhiguo Yuan, Haoran Duan*
Description | Data dictionary for [Region_resolved pollutant flows and GHG emissions]
This file is the emission-factor library of the study together with the process coefficients of the 2050 technology assessment. It records, for every measurement retained from the literature, the value exactly as published in the source study or report, the unit in which the source expresses it, and the value after conversion to the common basis used here, so that every factor entering the calculation can be traced back to its original publication. The compilation comprises 560 N2O values from 132 studies and 369 CH4 values from 40 studies, assembled and processed as described in Supplementary Sections S.2.2.1 to S.2.2.3.
Measurement boundary is recorded for every value and reconciled following S.2.2.2. Bioreactor-only CH4 values are scaled to a whole-facility basis deterministically, by dividing by the mean facility-to-bioreactor ratio of 0.417 derived from the 14 studies that report a factor at both boundaries, 9 of them for A2O. For N2O the ratio is not applied deterministically: it is treated as a distribution and sampled within the 10,000-iteration Monte Carlo simulation.
All load and emission symbols, and the routing equations, follow Supplementary Tables S16 to S18 and the equations of Section S.3. The node labels (A1 sewer, A2 septic tank, A3 other, B_safe at-least-secondary, B_unsafe primary-only, C sludge digestion, D1 safely-treated discharge, D2 unsafely treated discharge) are defined there.
Classes without a literature value of their own are filled from the class closest to them in process, and every substitution is recorded here. BNR takes into its statistics the factors reported for A2O, AO and MLE. For CH4, EA is assigned the CAS factor, because it has no anaerobic or anoxic stage. For N2O, Lagoon and Pond are pooled and treated as a single emission class. RBC is filled from TF.
Sheet | Name | Contents | One row is | Documented in
1 | Dictionary | Column-by-column data dictionary for this file, with the conversion rules, the measurement-boundary treatment and the class substitutions applied to the compiled factors | One column of one data sheet | Supplementary S.2.2
2 | CH4_EF | Compiled CH4 emission factors: the value as published, its original unit, the value converted to kg CH4 per kg influent BOD5, the measurement boundary, and the value after scaling to a whole-facility basis | One reported CH4 measurement | S.2.2.1 and S.2.2.2
3 | N2O_EF | Compiled N2O emission factors: the value as published, its original unit, the value converted to per cent of influent TN, the measurement boundary and the facility-to-bioreactor ratio recorded for the study | One reported N2O measurement | S.2.2.1 and S.2.2.2
4 | SA2050 | Process coefficients of the 2050 technology assessment for the A-stage configurations CEPT, HRAS and AnMBR and the B-stage PNA process, each given as published and as used here | One process coefficient | S.4.3
5 | NH4_TN_ratio | Influent ammonium-nitrogen to total-nitrogen ratios extracted from the studies reporting both, used to place N2O factors reported on an ammonium basis onto a TN basis; the mean of 0.7 is applied where a study does not report its own ratio | Studies reporting both NH4-N and TN influent | S.2.2.1
6 | CH4_IQR | Record of the interquartile-range screening of the CH4 factors: the quartiles and bounds of each process-by-gas group, the values removed and the class substitutions applied. The screening removed 12.3 per cent of the CH4 values | One process class, with the removed values listed | S.2.2.3
7 | N2O_IQR | Record of the interquartile-range screening of the N2O factors, on the same basis. The screening removed 6.9 per cent of the N2O values | One process class, with the removed values listed | S.2.2.3
Sheet 2. CH4_EF
Configuration | Bioreactor class to which the record is assigned, one of the 16 classes of S.1.2
Reported CH4 EF | CH4 emission factor exactly as published in the source study or report, before any conversion
Unit | Unit in which the source expresses the factor, including the pollutant basis
EF (kg CH4/kg BOD5,in) | Reported value converted to the common basis of this study, kg CH4 per kg influent BOD5, using COD/BOD5 = 2.4, COD/TOC = 3 and COD/VSS = 1.4. Where the source gives a removed basis without stating its removal efficiency, the IPCC default removals of 85 per cent for biological treatment and 90 per cent for advanced biological treatment are applied (S.2.2.1)
Facility or Bioreactor | Measurement boundary of the source value: whole facility, or bioreactor only (S.2.2.2)
EF modified (kg CH4/kg BOD5,in) | Value placed on a whole-facility basis. Facility measurements are carried through unchanged; bioreactor-only measurements are divided by the facility-to-bioreactor ratio. This is the value that enters the emission-factor pool of S.2.3
F/B ratio | Facility-to-bioreactor ratio applied to this record. For CH4 a single mean ratio of 0.417 is applied deterministically, derived from the 14 points reporting a factor at both boundaries. Left blank where the value is already on a facility basis
Note | /
Reference | Source study or report from which the value was taken
Sheet 3. N2O_EF
Configuration | Bioreactor class to which the record is assigned, one of the 16 classes of S.1.2
F/B | Measurement boundary of the source value: whole facility, or bioreactor only (S.2.2.2)
N2O value | N2O emission factor exactly as published in the source study or report, before any conversion
N2O unit | Unit in which the source expresses the factor, including the nitrogen basis
% TN-in | Reported value converted to the common basis of this study, per cent of influent TN. Where the source reports relative to influent ammonium nitrogen, the study's own influent NH4-N to TN ratio is used if reported, and otherwise the mean ratio of 0.7 across the studies reporting both (S.2.2.1, sheet NH4_TN_ratio)
N removal ratio | Nitrogen removal efficiency used where the source reports on a removed basis: the study's own value where given, and otherwise the IPCC default
F/B ratio | Facility-to-bioreactor ratio recorded for the study. For N2O the ratio is not applied deterministically; it is treated as a distribution and sampled within the 10,000-iteration Monte Carlo simulation (S.2.2.2)
Note | Values with * were obtained from Song et al. (2024) [DOI: https://doi.org/10.1038/s41893-024-01420-9] and are reported here without modification.
Reference | Source study or report from which the value was taken
Sheet 4. SA2050
process | Treatment stage of the 2050 configuration assessment: CEPT, HRAS or AnMBR for the A stage and PNA for the B stage.
Parameter | Coefficient recorded in this row. The permitted values, by process, are listed in the table below
Value | Coefficient as used in this study, on the harmonised basis given in Unit
Unit | Unit of Value
Reported Value | Coefficient exactly as published in the source, before any conversion
Reported Unit | Unit in which the source expresses the coefficient
Note | /
Reference | Source study or report from which the value was taken
Sheet 5. NH4_TN_ratio
Configuration | Bioreactor class in literature
TN-in | Influent total nitrogen concentration reported by the source, mg/L
NH4+ influent average | Mean influent ammonium nitrogen concentration reported by the source, , mg/L
Reference | Source study or report from which the value was taken
Sheet 6. CH4_IQR
Configuration | Bioreactor class to which the record is assigned, one of the 16 classes of S.1.2
kg CH4/kg BOD5,in | Harmonised CH4 emission factor of the record before any measurement-boundary scaling; the same quantity as EF (kg CH4/kg BOD5,in) in the CH4_EF sheet
Ratio_Applied | Facility-to-bioreactor ratio applied to this record. Bioreactor-only measurements are divided by the single mean ratio of 0.417 derived from the 14 studies reporting a factor at both boundaries; measurements already on a facility basis are carried through unchanged
Screen_Value | Value actually tested against the bounds, that is the factor after the ratio has been applied; the same quantity as EF modified (kg CH4/kg BOD5,in) in the CH4_EF sheet
Status | Outcome of the screening for this record: retained, or removed for falling outside the bounds of its group
Lower_Bound | Lower screening bound of the group, Q1 minus 1.5 times the interquartile range of the retained records of that class
Upper_Bound | Upper screening bound of the group, Q3 plus 1.5 times the interquartile range
Supplement from other configurations | Class substitution applied to the group where it has no literature value of its own. Blank where the class is screened on its own values only
Sheet 7. N2O_IQR
Configuration | Bioreactor class to which the record is assigned, one of the 16 classes of S.1.2
% TNin | Harmonised N2O emission factor of the record before any measurement-boundary scaling, expressed as per cent of influent TN; the same quantity as % TN-in in the N2O_EF sheet
F/B | Measurement boundary of the record: whole facility, or bioreactor only
Ratio_Mean_Used | Mean facility-to-bioreactor ratio used to place every record on a common footing for the screening step. In the emission calculation itself the N2O ratio is not applied as a fixed number but is sampled from a distribution within the 10,000-iteration Monte Carlo simulation (S.2.2.2); a single mean is used here only so that all records are compared against one another on the same basis
% TNin_after_F/B_scaling | Value actually tested against the bounds, that is the factor after Ratio_Mean_Used has been applied
Status | Outcome of the screening for this record: retained, or removed for falling outside the bounds of its group
Lower_Bound | Lower screening bound of the group, Q1 minus 1.5 times the interquartile range of the retained records of that class
Upper_Bound | Upper screening bound of the group, Q3 plus 1.5 times the interquartile range
Supplement from other configurations | Class substitution applied to the group where it has no literature value of its own. Blank where the class is screened on its own values only

## CH4_EF
Configuration | Reported CH4 EF | Unit | EF (kg CH4/kg BOD5,in) | Facility or Bioreactor | EF modified (kg CH4/kg BOD5,in) | F/B ratio | Note | Reference
CAS | 0.07 | % kg CH4/kg CODin | 0.00168 | B | 0.0040288 |  |  | Aboobakar, A. et al. Nitrous oxide emissions and dissolved oxygen profiling in a full-scale nitrifying activated sludge treatment plant. Water Research 47, 524–534, doi:https://doi.org/10.1016/j.watres.2012.10.004 (2013).
SBR | 20.27 | g CO2eq/m3 wastewater | 0.0043687 | F | 0.0043687 |  | 397.7 g COD/m3 wastewater; The ratio is based on (AXT+OXT)/Total in Figure 3b; extracting the values from the chart yields an estimated ratio of approximately 99%. | Bao, Z., Sun, S. & Sun, D. Assessment of greenhouse gas emission from A/O and SBR wastewater treatment plants in Beijing, China. International Biodeterioration & Biodegradation 108, 108–114, doi:https://doi.org/10.1016/j.ibiod.2015.11.028 (2016).
AO | 6.08 | g CO2eq/m3 wastewater | 0.0014286 | F | 0.0014286 | 0.79 | 364.8 g COD/m3 wastewater; The ratio is based on (AF+ANF)/Total in Figure 3b; extracting the values from the chart yields an estimated ratio of approximately 79% (AXT+OXT). | Bao, Z., Sun, S. & Sun, D. Assessment of greenhouse gas emission from A/O and SBR wastewater treatment plants in Beijing, China. International Biodeterioration & Biodegradation 108, 108–114, doi:https://doi.org/10.1016/j.ibiod.2015.11.028 (2016).
CAS | 2800000 | kg/y | 0.012104 | F | 0.012104 |  | 761MGD per day, 220mg/L BOD5 | Bellucci, F., Kozak, J. A., Heraty, L., Carbone, J., Sturchio, N. C., O'Connor, C., Kollias, L. & Lanyon, R. Greenhouse gas emissions from three Chicago wastewater treatment plants. Proceedings of the Water Environment Federation 2010, 3563–3590, url:https://www.accesswater.org/publications/proceedings/-297281/greenhouse-gas-emissions-from-three-chicago-wastewater-treatment-plants (2010).
CAS | 86000 | kg/y | 0.0025154 | F | 0.0025154 |  | 245MGD per day, 101mg/L BOD5 | Bellucci, F., Kozak, J. A., Heraty, L., Carbone, J., Sturchio, N. C., O'Connor, C., Kollias, L. & Lanyon, R. Greenhouse gas emissions from three Chicago wastewater treatment plants. Proceedings of the Water Environment Federation 2010, 3563–3590, url:https://www.accesswater.org/publications/proceedings/-297281/greenhouse-gas-emissions-from-three-chicago-wastewater-treatment-plants (2010).
CAS | 60000 | kg/y | 0.008248 | F | 0.008248 |  | 27MGD per day, 195mg/L BOD5 | Bellucci, F., Kozak, J. A., Heraty, L., Carbone, J., Sturchio, N. C., O'Connor, C., Kollias, L. & Lanyon, R. Greenhouse gas emissions from three Chicago wastewater treatment plants. Proceedings of the Water Environment Federation 2010, 3563–3590, url:https://www.accesswater.org/publications/proceedings/-297281/greenhouse-gas-emissions-from-three-chicago-wastewater-treatment-plants (2010).
CAS | 0.00164 | kg CH4/kg COD | 0.003936 | F | 0.003936 | 0.13808 |  | Chen, W.-H., Yang, J.-H., Yuan, C.-S. & Yang, Y.-H. Toward better understanding and feasibility of controlling greenhouse gas emissions from treatment of industrial wastewater with activated sludge. Environmental Science and Pollution Research 23, 20449–20461, doi:https://doi.org/10.1007/s11356-016-7183-2 (2016).
CAS | 0.00235 | kg CH4/kg COD | 0.00564 | F | 0.00564 | 0.13377 |  | Chen, W.-H., Yang, J.-H., Yuan, C.-S. & Yang, Y.-H. Toward better understanding and feasibility of controlling greenhouse gas emissions from treatment of industrial wastewater with activated sludge. Environmental Science and Pollution Research 23, 20449–20461, doi:https://doi.org/10.1007/s11356-016-7183-2 (2016).
A2O | 0.00276 | kg CH4/kg CODremoved | 0.0059616 | F | 0.0059616 | 0.036 |  | Chong, Y. et al. More applicable quantification of non-CO₂ greenhouse gas emissions from wastewater treatment plants by on-site plant-integrated measurements. Science of The Total Environment 929, 172598, doi:https://doi.org/10.1016/j.scitotenv.2024.172598 (2024).
A2O | 0.0095 | kg CH4/kg CODremoved | 0.02052 | F | 0.02052 | 0.543 |  | Chong, Y. et al. More applicable quantification of non-CO₂ greenhouse gas emissions from wastewater treatment plants by on-site plant-integrated measurements. Science of The Total Environment 929, 172598, doi:https://doi.org/10.1016/j.scitotenv.2024.172598 (2024).
CAS | 430000 | g/y | 0.0010244 | F | 0.0010244 |  | 4.6×10^6 L per day in winter; 250mg/L BOD5in | Czepiel, P. M., Crill, P. M. & Harriss, R. C. Methane emissions from municipal wastewater treatment processes. Environmental Science & Technology 27, 2472–2477, doi:https://doi.org/10.1021/es00048a025 (1993).
CAS | 430000 | g/y | 0.0023562 | F | 0.0023562 |  | 2.0×10^6 L per day in summer; 250mg/L BOD5in | Czepiel, P. M., Crill, P. M. & Harriss, R. C. Methane emissions from municipal wastewater treatment processes. Environmental Science & Technology 27, 2472–2477, doi:https://doi.org/10.1021/es00048a025 (1993).
CAS | 1.1 | % kg CH4/kg CODin | 0.0264 | F | 0.0264 |  |  | Daelman, M. R. J., van Voorthuizen, E. M., van Dongen, L. G. J. M., Volcke, E. I. P. & van Loosdrecht, M. C. M. Methane and nitrous oxide emissions from municipal wastewater treatment – results from a long-term study. Water Science and Technology 67, 2350–2355, doi:https://doi.org/10.2166/wst.2013.109 (2013).
CAS | 1.13 | % kg CH4/kg CODin | 0.02712 | F | 0.02712 |  |  | Daelman, M. R. J., van Voorthuizen, E. M., van Dongen, U. G. J. M., Volcke, E. I. P. & van Loosdrecht, M. C. M. Methane emission during municipal wastewater treatment. Water Research 46, 3657–3670, doi:https://doi.org/10.1016/j.watres.2012.04.024 (2012).
SBR | 1.5 | % kg CH4/kg CODin | 0.036 | F | 0.036 |  |  | Delre, A., Mønster, J. & Scheutz, C. Greenhouse gas emission quantification from wastewater treatment plants, using a tracer gas dispersion method. Science of The Total Environment 605-606, 258–268, doi:https://doi.org/10.1016/j.scitotenv.2017.06.177 (2017).
SBR | 0.8 | % kg CH4/kg CODin | 0.0192 | F | 0.0192 |  |  | Delre, A., Mønster, J. & Scheutz, C. Greenhouse gas emission quantification from wastewater treatment plants, using a tracer gas dispersion method. Science of The Total Environment 605-606, 258–268, doi:https://doi.org/10.1016/j.scitotenv.2017.06.177 (2017).
SBR | 0.5 | % kg CH4/kg CODin | 0.012 | F | 0.012 |  |  | Delre, A., Mønster, J. & Scheutz, C. Greenhouse gas emission quantification from wastewater treatment plants, using a tracer gas dispersion method. Science of The Total Environment 605-606, 258–268, doi:https://doi.org/10.1016/j.scitotenv.2017.06.177 (2017).
SBR | 1.1 | % kg CH4/kg CODin | 0.0264 | F | 0.0264 |  |  | Delre, A., Mønster, J. & Scheutz, C. Greenhouse gas emission quantification from wastewater treatment plants, using a tracer gas dispersion method. Science of The Total Environment 605-606, 258–268, doi:https://doi.org/10.1016/j.scitotenv.2017.06.177 (2017).
BAF | 0.8 | % kg CH4/kg CODin | 0.0192 | F | 0.0192 |  |  | Delre, A., Mønster, J. & Scheutz, C. Greenhouse gas emission quantification from wastewater treatment plants, using a tracer gas dispersion method. Science of The Total Environment 605-606, 258–268, doi:https://doi.org/10.1016/j.scitotenv.2017.06.177 (2017).
BAF | 0.4 | % kg CH4/kg CODin | 0.0096 | F | 0.0096 |  |  | Delre, A., Mønster, J. & Scheutz, C. Greenhouse gas emission quantification from wastewater treatment plants, using a tracer gas dispersion method. Science of The Total Environment 605-606, 258–268, doi:https://doi.org/10.1016/j.scitotenv.2017.06.177 (2017).
BAF | 0.2 | % kg CH4/kg CODin | 0.0048 | F | 0.0048 |  |  | Delre, A., Mønster, J. & Scheutz, C. Greenhouse gas emission quantification from wastewater treatment plants, using a tracer gas dispersion method. Science of The Total Environment 605-606, 258–268, doi:https://doi.org/10.1016/j.scitotenv.2017.06.177 (2017).
BAF | 0.2 | % kg CH4/kg CODin | 0.0048 | F | 0.0048 |  |  | Delre, A., Mønster, J. & Scheutz, C. Greenhouse gas emission quantification from wastewater treatment plants, using a tracer gas dispersion method. Science of The Total Environment 605-606, 258–268, doi:https://doi.org/10.1016/j.scitotenv.2017.06.177 (2017).
CAS | 1.7 | % kg CH4/kg CODin | 0.0408 | F | 0.0408 |  |  | Delre, A., Mønster, J. & Scheutz, C. Greenhouse gas emission quantification from wastewater treatment plants, using a tracer gas dispersion method. Science of The Total Environment 605-606, 258–268, doi:https://doi.org/10.1016/j.scitotenv.2017.06.177 (2017).
CAS | 0.9 | % kg CH4/kg CODin | 0.0216 | F | 0.0216 |  |  | Delre, A., Mønster, J. & Scheutz, C. Greenhouse gas emission quantification from wastewater treatment plants, using a tracer gas dispersion method. Science of The Total Environment 605-606, 258–268, doi:https://doi.org/10.1016/j.scitotenv.2017.06.177 (2017).
CAS | 1.2 | % kg CH4/kg CODin | 0.0288 | F | 0.0288 |  |  | Delre, A., Mønster, J. & Scheutz, C. Greenhouse gas emission quantification from wastewater treatment plants, using a tracer gas dispersion method. Science of The Total Environment 605-606, 258–268, doi:https://doi.org/10.1016/j.scitotenv.2017.06.177 (2017).
BAF | 3.2 | % kg CH4/kg CODin | 0.0768 | F | 0.0768 |  |  | Delre, A., Mønster, J. & Scheutz, C. Greenhouse gas emission quantification from wastewater treatment plants, using a tracer gas dispersion method. Science of The Total Environment 605-606, 258–268, doi:https://doi.org/10.1016/j.scitotenv.2017.06.177 (2017).
BAF | 1.1 | % kg CH4/kg CODin | 0.0264 | F | 0.0264 |  |  | Delre, A., Mønster, J. & Scheutz, C. Greenhouse gas emission quantification from wastewater treatment plants, using a tracer gas dispersion method. Science of The Total Environment 605-606, 258–268, doi:https://doi.org/10.1016/j.scitotenv.2017.06.177 (2017).
BAF | 0.9 | % kg CH4/kg CODin | 0.0216 | F | 0.0216 |  |  | Delre, A., Mønster, J. & Scheutz, C. Greenhouse gas emission quantification from wastewater treatment plants, using a tracer gas dispersion method. Science of The Total Environment 605-606, 258–268, doi:https://doi.org/10.1016/j.scitotenv.2017.06.177 (2017).
BNR | 0.03 | % kg CH4/kg CODin | 0.00072 | F | 0.00072 |  |  | Delre, A., Mønster, J. & Scheutz, C. Greenhouse gas emission quantification from wastewater treatment plants, using a tracer gas dispersion method. Science of The Total Environment 605-606, 258–268, doi:https://doi.org/10.1016/j.scitotenv.2017.06.177 (2017).
BNR | 0.5 | % kg CH4/kg CODin | 0.012 | F | 0.012 |  |  | Delre, A., Mønster, J. & Scheutz, C. Greenhouse gas emission quantification from wastewater treatment plants, using a tracer gas dispersion method. Science of The Total Environment 605-606, 258–268, doi:https://doi.org/10.1016/j.scitotenv.2017.06.177 (2017).
BNR | 0.6 | % kg CH4/kg CODin | 0.0144 | F | 0.0144 |  |  | Delre, A., Mønster, J. & Scheutz, C. Greenhouse gas emission quantification from wastewater treatment plants, using a tracer gas dispersion method. Science of The Total Environment 605-606, 258–268, doi:https://doi.org/10.1016/j.scitotenv.2017.06.177 (2017).
BNR | 0.2 | % kg CH4/kg CODin | 0.0048 | F | 0.0048 |  |  | Delre, A., Mønster, J. & Scheutz, C. Greenhouse gas emission quantification from wastewater treatment plants, using a tracer gas dispersion method. Science of The Total Environment 605-606, 258–268, doi:https://doi.org/10.1016/j.scitotenv.2017.06.177 (2017).
BNR | 0.2 | % kg CH4/kg CODin | 0.0048 | F | 0.0048 |  |  | Delre, A., Mønster, J. & Scheutz, C. Greenhouse gas emission quantification from wastewater treatment plants, using a tracer gas dispersion method. Science of The Total Environment 605-606, 258–268, doi:https://doi.org/10.1016/j.scitotenv.2017.06.177 (2017).
BNR | 0.1 | % kg CH4/kg CODin | 0.0024 | F | 0.0024 |  |  | Delre, A., Mønster, J. & Scheutz, C. Greenhouse gas emission quantification from wastewater treatment plants, using a tracer gas dispersion method. Science of The Total Environment 605-606, 258–268, doi:https://doi.org/10.1016/j.scitotenv.2017.06.177 (2017).
BNR | 0.3 | % kg CH4/kg CODin | 0.0072 | F | 0.0072 |  |  | Delre, A., Mønster, J. & Scheutz, C. Greenhouse gas emission quantification from wastewater treatment plants, using a tracer gas dispersion method. Science of The Total Environment 605-606, 258–268, doi:https://doi.org/10.1016/j.scitotenv.2017.06.177 (2017).
MBR | 4.63 | g CH4/kg TOCin | 0.003704 | F | 0.003704 |  |  | González, D., Colón, J., Sánchez, A. & Gabriel, D. Multipoint characterization of the emission of odour, volatile organic compounds and greenhouse gases from a full-scale membrane-based municipal WWTP. Journal of Environmental Management 313, 115002, doi:https://doi.org/10.1016/j.jenvman.2022.115002 (2022).
A2O | 1.936 | g CH4/kg BODremoved | 0.0017424 | F | 0.0017424 | 0.52066 |  | Hwang, K.-L., Bang, C.-H. & Zoh, K.-D. Characteristics of methane and nitrous oxide emissions from the wastewater treatment plant. Bioresource Technology 214, 881–884, doi:https://doi.org/10.1016/j.biortech.2016.05.047 (2016).
CAS | 2850000 | kg/y | 0.012391 | F | 0.012391 |  | 798MGD per day, 208.6mg/L BOD5 | Kozak, J. A. et al. Methane and Nitrous Oxide Emissions from Wastewater Treatment Plant Processes. Proceedings of the Water Environment Federation 2009, 5347–5361, doi:https://doi.org/10.2175/193864709793952530 (2009).
BNR | 1000 | ppv CO2e | 0.0060423 | F | 0.0060423 |  | The chart indicates approximately 700 to 1,300 ppm CO2e CH4, with a flow rate of 110 m3/s and a daily COD load of 151,000 kg | Kuokkanen, A., Mikola, A. & Heinonen, M. Seasonal and diurnal variations of GHG emissions measured continuously at the Viikinmäki underground WWTP. Frontiers in Wastewater Treatment and Modelling 464–469, doi:https://doi.org/10.1007/978-3-319-58421-8_73 (2017).
BNR | 0.2773 | kg CH4/kg BODremoved | 0.00024957 | F | 0.00024957 | 0.7079 |  | Kyung, D., Kim, M., Chang, J. & Lee, W. Estimation of greenhouse gas emissions from a hybrid wastewater treatment plant. Journal of Cleaner Production 95, 117–123, doi:https://doi.org/10.1016/j.jclepro.2015.02.032 (2015).
A2O | 49.2 | kg/day | 0.00069973 | B | 0.001678 |  | Values extracted from Figure 4.3; 250000 m3; 675mg/L COD | Liu, W.-B. Non-carbon dioxide greenhouse gas emission from different municipal wastewater treatment process (CN). MSc thesis (2013). [in Chinese] url: https://oversea.cnki.net/kcms2/article/abstract?v=kHYcgWPeIEbqZCwyWIUL5pNPwGKNUnRUoGZxk4D21gxxQwcnKNuX4IUcLyolV_49FyDLYVdVd1Mx1F6EFiTu7BRJTFOpLdK10QxZrvYX0ImASUf0vXuJ1511EM6iPwm5-BlQuGfDf4nlrGsz7GH_YwwTfgjgbyGPSeHywUm4jjgTK1JZWqr05y7SKT3FcXnO&uniplatform=OVERSEA&language=CHS
A2O | 38.4 | kg/day | 0.00054613 | B | 0.0013097 |  | Values extracted from Figure 4.3; 250000 m3; 675mg/L COD | Liu, W.-B. Non-carbon dioxide greenhouse gas emission from different municipal wastewater treatment process (CN). MSc thesis (2013). [in Chinese] url: https://oversea.cnki.net/kcms2/article/abstract?v=kHYcgWPeIEbqZCwyWIUL5pNPwGKNUnRUoGZxk4D21gxxQwcnKNuX4IUcLyolV_49FyDLYVdVd1Mx1F6EFiTu7BRJTFOpLdK10QxZrvYX0ImASUf0vXuJ1511EM6iPwm5-BlQuGfDf4nlrGsz7GH_YwwTfgjgbyGPSeHywUm4jjgTK1JZWqr05y7SKT3FcXnO&uniplatform=OVERSEA&language=CHS
A2O | 40.1 | kg/day | 0.00057031 | B | 0.0013677 |  | Values extracted from Figure 4.3; 250000 m3; 675mg/L COD | Liu, W.-B. Non-carbon dioxide greenhouse gas emission from different municipal wastewater treatment process (CN). MSc thesis (2013). [in Chinese] url: https://oversea.cnki.net/kcms2/article/abstract?v=kHYcgWPeIEbqZCwyWIUL5pNPwGKNUnRUoGZxk4D21gxxQwcnKNuX4IUcLyolV_49FyDLYVdVd1Mx1F6EFiTu7BRJTFOpLdK10QxZrvYX0ImASUf0vXuJ1511EM6iPwm5-BlQuGfDf4nlrGsz7GH_YwwTfgjgbyGPSeHywUm4jjgTK1JZWqr05y7SKT3FcXnO&uniplatform=OVERSEA&language=CHS
A2O | 45.6 | kg/day | 0.00064853 | B | 0.0015552 |  | Values extracted from Figure 4.3; 250000 m3; 675mg/L COD | Liu, W.-B. Non-carbon dioxide greenhouse gas emission from different municipal wastewater treatment process (CN). MSc thesis (2013). [in Chinese] url: https://oversea.cnki.net/kcms2/article/abstract?v=kHYcgWPeIEbqZCwyWIUL5pNPwGKNUnRUoGZxk4D21gxxQwcnKNuX4IUcLyolV_49FyDLYVdVd1Mx1F6EFiTu7BRJTFOpLdK10QxZrvYX0ImASUf0vXuJ1511EM6iPwm5-BlQuGfDf4nlrGsz7GH_YwwTfgjgbyGPSeHywUm4jjgTK1JZWqr05y7SKT3FcXnO&uniplatform=OVERSEA&language=CHS
A2O | 48 | kg/day | 0.00068267 | B | 0.0016371 |  | Values extracted from Figure 4.3; 250000 m3; 675mg/L COD | Liu, W.-B. Non-carbon dioxide greenhouse gas emission from different municipal wastewater treatment process (CN). MSc thesis (2013). [in Chinese] url: https://oversea.cnki.net/kcms2/article/abstract?v=kHYcgWPeIEbqZCwyWIUL5pNPwGKNUnRUoGZxk4D21gxxQwcnKNuX4IUcLyolV_49FyDLYVdVd1Mx1F6EFiTu7BRJTFOpLdK10QxZrvYX0ImASUf0vXuJ1511EM6iPwm5-BlQuGfDf4nlrGsz7GH_YwwTfgjgbyGPSeHywUm4jjgTK1JZWqr05y7SKT3FcXnO&uniplatform=OVERSEA&language=CHS
A2O | 54.5 | kg/day | 0.00077511 | B | 0.0018588 |  | Values extracted from Figure 4.3; 250000 m3; 675mg/L COD | Liu, W.-B. Non-carbon dioxide greenhouse gas emission from different municipal wastewater treatment process (CN). MSc thesis (2013). [in Chinese] url: https://oversea.cnki.net/kcms2/article/abstract?v=kHYcgWPeIEbqZCwyWIUL5pNPwGKNUnRUoGZxk4D21gxxQwcnKNuX4IUcLyolV_49FyDLYVdVd1Mx1F6EFiTu7BRJTFOpLdK10QxZrvYX0ImASUf0vXuJ1511EM6iPwm5-BlQuGfDf4nlrGsz7GH_YwwTfgjgbyGPSeHywUm4jjgTK1JZWqr05y7SKT3FcXnO&uniplatform=OVERSEA&language=CHS
A2O | 58.6 | kg/day | 0.00083342 | B | 0.0019986 |  | Values extracted from Figure 4.3; 250000 m3; 675mg/L COD | Liu, W.-B. Non-carbon dioxide greenhouse gas emission from different municipal wastewater treatment process (CN). MSc thesis (2013). [in Chinese] url: https://oversea.cnki.net/kcms2/article/abstract?v=kHYcgWPeIEbqZCwyWIUL5pNPwGKNUnRUoGZxk4D21gxxQwcnKNuX4IUcLyolV_49FyDLYVdVd1Mx1F6EFiTu7BRJTFOpLdK10QxZrvYX0ImASUf0vXuJ1511EM6iPwm5-BlQuGfDf4nlrGsz7GH_YwwTfgjgbyGPSeHywUm4jjgTK1JZWqr05y7SKT3FcXnO&uniplatform=OVERSEA&language=CHS
A2O | 65.7 | kg/day | 0.0009344 | B | 0.0022408 |  | Values extracted from Figure 4.3; 250000 m3; 675mg/L COD | Liu, W.-B. Non-carbon dioxide greenhouse gas emission from different municipal wastewater treatment process (CN). MSc thesis (2013). [in Chinese] url: https://oversea.cnki.net/kcms2/article/abstract?v=kHYcgWPeIEbqZCwyWIUL5pNPwGKNUnRUoGZxk4D21gxxQwcnKNuX4IUcLyolV_49FyDLYVdVd1Mx1F6EFiTu7BRJTFOpLdK10QxZrvYX0ImASUf0vXuJ1511EM6iPwm5-BlQuGfDf4nlrGsz7GH_YwwTfgjgbyGPSeHywUm4jjgTK1JZWqr05y7SKT3FcXnO&uniplatform=OVERSEA&language=CHS
A2O | 73.8 | kg/day | 0.0010496 | B | 0.002517 |  | Values extracted from Figure 4.3; 250000 m3; 675mg/L COD | Liu, W.-B. Non-carbon dioxide greenhouse gas emission from different municipal wastewater treatment process (CN). MSc thesis (2013). [in Chinese] url: https://oversea.cnki.net/kcms2/article/abstract?v=kHYcgWPeIEbqZCwyWIUL5pNPwGKNUnRUoGZxk4D21gxxQwcnKNuX4IUcLyolV_49FyDLYVdVd1Mx1F6EFiTu7BRJTFOpLdK10QxZrvYX0ImASUf0vXuJ1511EM6iPwm5-BlQuGfDf4nlrGsz7GH_YwwTfgjgbyGPSeHywUm4jjgTK1JZWqr05y7SKT3FcXnO&uniplatform=OVERSEA&language=CHS
A2O | 75 | kg/day | 0.0010667 | B | 0.002558 |  | Values extracted from Figure 4.3; 250000 m3; 675mg/L COD | Liu, W.-B. Non-carbon dioxide greenhouse gas emission from different municipal wastewater treatment process (CN). MSc thesis (2013). [in Chinese] url: https://oversea.cnki.net/kcms2/article/abstract?v=kHYcgWPeIEbqZCwyWIUL5pNPwGKNUnRUoGZxk4D21gxxQwcnKNuX4IUcLyolV_49FyDLYVdVd1Mx1F6EFiTu7BRJTFOpLdK10QxZrvYX0ImASUf0vXuJ1511EM6iPwm5-BlQuGfDf4nlrGsz7GH_YwwTfgjgbyGPSeHywUm4jjgTK1JZWqr05y7SKT3FcXnO&uniplatform=OVERSEA&language=CHS
A2O | 62.1 | kg/day | 0.0008832 | B | 0.002118 |  | Values extracted from Figure 4.3; 250000 m3; 675mg/L COD | Liu, W.-B. Non-carbon dioxide greenhouse gas emission from different municipal wastewater treatment process (CN). MSc thesis (2013). [in Chinese] url: https://oversea.cnki.net/kcms2/article/abstract?v=kHYcgWPeIEbqZCwyWIUL5pNPwGKNUnRUoGZxk4D21gxxQwcnKNuX4IUcLyolV_49FyDLYVdVd1Mx1F6EFiTu7BRJTFOpLdK10QxZrvYX0ImASUf0vXuJ1511EM6iPwm5-BlQuGfDf4nlrGsz7GH_YwwTfgjgbyGPSeHywUm4jjgTK1JZWqr05y7SKT3FcXnO&uniplatform=OVERSEA&language=CHS
A2O | 47 | kg/day | 0.00066844 | B | 0.001603 |  | Values extracted from Figure 4.3; 250000 m3; 675mg/L COD | Liu, W.-B. Non-carbon dioxide greenhouse gas emission from different municipal wastewater treatment process (CN). MSc thesis (2013). [in Chinese] url: https://oversea.cnki.net/kcms2/article/abstract?v=kHYcgWPeIEbqZCwyWIUL5pNPwGKNUnRUoGZxk4D21gxxQwcnKNuX4IUcLyolV_49FyDLYVdVd1Mx1F6EFiTu7BRJTFOpLdK10QxZrvYX0ImASUf0vXuJ1511EM6iPwm5-BlQuGfDf4nlrGsz7GH_YwwTfgjgbyGPSeHywUm4jjgTK1JZWqr05y7SKT3FcXnO&uniplatform=OVERSEA&language=CHS
A2O | 36.3 | kg/day | 0.00051627 | B | 0.001238 |  | Values extracted from Figure 4.3; 250000 m3; 675mg/L COD | Liu, W.-B. Non-carbon dioxide greenhouse gas emission from different municipal wastewater treatment process (CN). MSc thesis (2013). [in Chinese] url: https://oversea.cnki.net/kcms2/article/abstract?v=kHYcgWPeIEbqZCwyWIUL5pNPwGKNUnRUoGZxk4D21gxxQwcnKNuX4IUcLyolV_49FyDLYVdVd1Mx1F6EFiTu7BRJTFOpLdK10QxZrvYX0ImASUf0vXuJ1511EM6iPwm5-BlQuGfDf4nlrGsz7GH_YwwTfgjgbyGPSeHywUm4jjgTK1JZWqr05y7SKT3FcXnO&uniplatform=OVERSEA&language=CHS
A2O | 32.2 | kg/day | 0.00045796 | B | 0.0010982 |  | Values extracted from Figure 4.3; 250000 m3; 675mg/L COD | Liu, W.-B. Non-carbon dioxide greenhouse gas emission from different municipal wastewater treatment process (CN). MSc thesis (2013). [in Chinese] url: https://oversea.cnki.net/kcms2/article/abstract?v=kHYcgWPeIEbqZCwyWIUL5pNPwGKNUnRUoGZxk4D21gxxQwcnKNuX4IUcLyolV_49FyDLYVdVd1Mx1F6EFiTu7BRJTFOpLdK10QxZrvYX0ImASUf0vXuJ1511EM6iPwm5-BlQuGfDf4nlrGsz7GH_YwwTfgjgbyGPSeHywUm4jjgTK1JZWqr05y7SKT3FcXnO&uniplatform=OVERSEA&language=CHS
A2O | 46.6 | kg/day | 0.00066276 | B | 0.0015893 |  | Values extracted from Figure 4.3; 250000 m3; 675mg/L COD | Liu, W.-B. Non-carbon dioxide greenhouse gas emission from different municipal wastewater treatment process (CN). MSc thesis (2013). [in Chinese] url: https://oversea.cnki.net/kcms2/article/abstract?v=kHYcgWPeIEbqZCwyWIUL5pNPwGKNUnRUoGZxk4D21gxxQwcnKNuX4IUcLyolV_49FyDLYVdVd1Mx1F6EFiTu7BRJTFOpLdK10QxZrvYX0ImASUf0vXuJ1511EM6iPwm5-BlQuGfDf4nlrGsz7GH_YwwTfgjgbyGPSeHywUm4jjgTK1JZWqr05y7SKT3FcXnO&uniplatform=OVERSEA&language=CHS
A2O | 43.1 | kg/day | 0.00061298 | B | 0.00147 |  | Values extracted from Figure 4.3; 250000 m3; 675mg/L COD | Liu, W.-B. Non-carbon dioxide greenhouse gas emission from different municipal wastewater treatment process (CN). MSc thesis (2013). [in Chinese] url: https://oversea.cnki.net/kcms2/article/abstract?v=kHYcgWPeIEbqZCwyWIUL5pNPwGKNUnRUoGZxk4D21gxxQwcnKNuX4IUcLyolV_49FyDLYVdVd1Mx1F6EFiTu7BRJTFOpLdK10QxZrvYX0ImASUf0vXuJ1511EM6iPwm5-BlQuGfDf4nlrGsz7GH_YwwTfgjgbyGPSeHywUm4jjgTK1JZWqr05y7SKT3FcXnO&uniplatform=OVERSEA&language=CHS
OD | 130.2 | kg/day | 0.0030862 | B | 0.007401 |  | Values extracted from Figure 4.2; 150000 m3; 675mg/L COD | Liu, W.-B. Non-carbon dioxide greenhouse gas emission from different municipal wastewater treatment process (CN). MSc thesis (2013). [in Chinese] url: https://oversea.cnki.net/kcms2/article/abstract?v=kHYcgWPeIEbqZCwyWIUL5pNPwGKNUnRUoGZxk4D21gxxQwcnKNuX4IUcLyolV_49FyDLYVdVd1Mx1F6EFiTu7BRJTFOpLdK10QxZrvYX0ImASUf0vXuJ1511EM6iPwm5-BlQuGfDf4nlrGsz7GH_YwwTfgjgbyGPSeHywUm4jjgTK1JZWqr05y7SKT3FcXnO&uniplatform=OVERSEA&language=CHS
OD | 172.5 | kg/day | 0.0040889 | B | 0.0098055 |  | Values extracted from Figure 4.2; 150000 m3; 675mg/L COD | Liu, W.-B. Non-carbon dioxide greenhouse gas emission from different municipal wastewater treatment process (CN). MSc thesis (2013). [in Chinese] url: https://oversea.cnki.net/kcms2/article/abstract?v=kHYcgWPeIEbqZCwyWIUL5pNPwGKNUnRUoGZxk4D21gxxQwcnKNuX4IUcLyolV_49FyDLYVdVd1Mx1F6EFiTu7BRJTFOpLdK10QxZrvYX0ImASUf0vXuJ1511EM6iPwm5-BlQuGfDf4nlrGsz7GH_YwwTfgjgbyGPSeHywUm4jjgTK1JZWqr05y7SKT3FcXnO&uniplatform=OVERSEA&language=CHS
OD | 118.5 | kg/day | 0.0028089 | B | 0.0067359 |  | Values extracted from Figure 4.2; 150000 m3; 675mg/L COD | Liu, W.-B. Non-carbon dioxide greenhouse gas emission from different municipal wastewater treatment process (CN). MSc thesis (2013). [in Chinese] url: https://oversea.cnki.net/kcms2/article/abstract?v=kHYcgWPeIEbqZCwyWIUL5pNPwGKNUnRUoGZxk4D21gxxQwcnKNuX4IUcLyolV_49FyDLYVdVd1Mx1F6EFiTu7BRJTFOpLdK10QxZrvYX0ImASUf0vXuJ1511EM6iPwm5-BlQuGfDf4nlrGsz7GH_YwwTfgjgbyGPSeHywUm4jjgTK1JZWqr05y7SKT3FcXnO&uniplatform=OVERSEA&language=CHS
OD | 108.7 | kg/day | 0.0025766 | B | 0.0061789 |  | Values extracted from Figure 4.2; 150000 m3; 675mg/L COD | Liu, W.-B. Non-carbon dioxide greenhouse gas emission from different municipal wastewater treatment process (CN). MSc thesis (2013). [in Chinese] url: https://oversea.cnki.net/kcms2/article/abstract?v=kHYcgWPeIEbqZCwyWIUL5pNPwGKNUnRUoGZxk4D21gxxQwcnKNuX4IUcLyolV_49FyDLYVdVd1Mx1F6EFiTu7BRJTFOpLdK10QxZrvYX0ImASUf0vXuJ1511EM6iPwm5-BlQuGfDf4nlrGsz7GH_YwwTfgjgbyGPSeHywUm4jjgTK1JZWqr05y7SKT3FcXnO&uniplatform=OVERSEA&language=CHS
OD | 158.2 | kg/day | 0.0037499 | B | 0.0089926 |  | Values extracted from Figure 4.2; 150000 m3; 675mg/L COD | Liu, W.-B. Non-carbon dioxide greenhouse gas emission from different municipal wastewater treatment process (CN). MSc thesis (2013). [in Chinese] url: https://oversea.cnki.net/kcms2/article/abstract?v=kHYcgWPeIEbqZCwyWIUL5pNPwGKNUnRUoGZxk4D21gxxQwcnKNuX4IUcLyolV_49FyDLYVdVd1Mx1F6EFiTu7BRJTFOpLdK10QxZrvYX0ImASUf0vXuJ1511EM6iPwm5-BlQuGfDf4nlrGsz7GH_YwwTfgjgbyGPSeHywUm4jjgTK1JZWqr05y7SKT3FcXnO&uniplatform=OVERSEA&language=CHS
OD | 160.2 | kg/day | 0.0037973 | B | 0.0091063 |  | Values extracted from Figure 4.2; 150000 m3; 675mg/L COD | Liu, W.-B. Non-carbon dioxide greenhouse gas emission from different municipal wastewater treatment process (CN). MSc thesis (2013). [in Chinese] url: https://oversea.cnki.net/kcms2/article/abstract?v=kHYcgWPeIEbqZCwyWIUL5pNPwGKNUnRUoGZxk4D21gxxQwcnKNuX4IUcLyolV_49FyDLYVdVd1Mx1F6EFiTu7BRJTFOpLdK10QxZrvYX0ImASUf0vXuJ1511EM6iPwm5-BlQuGfDf4nlrGsz7GH_YwwTfgjgbyGPSeHywUm4jjgTK1JZWqr05y7SKT3FcXnO&uniplatform=OVERSEA&language=CHS
OD | 144.5 | kg/day | 0.0034252 | B | 0.0082139 |  | Values extracted from Figure 4.2; 150000 m3; 675mg/L COD | Liu, W.-B. Non-carbon dioxide greenhouse gas emission from different municipal wastewater treatment process (CN). MSc thesis (2013). [in Chinese] url: https://oversea.cnki.net/kcms2/article/abstract?v=kHYcgWPeIEbqZCwyWIUL5pNPwGKNUnRUoGZxk4D21gxxQwcnKNuX4IUcLyolV_49FyDLYVdVd1Mx1F6EFiTu7BRJTFOpLdK10QxZrvYX0ImASUf0vXuJ1511EM6iPwm5-BlQuGfDf4nlrGsz7GH_YwwTfgjgbyGPSeHywUm4jjgTK1JZWqr05y7SKT3FcXnO&uniplatform=OVERSEA&language=CHS
OD | 251.3 | kg/day | 0.0059567 | B | 0.014285 |  | Values extracted from Figure 4.2; 150000 m3; 675mg/L COD | Liu, W.-B. Non-carbon dioxide greenhouse gas emission from different municipal wastewater treatment process (CN). MSc thesis (2013). [in Chinese] url: https://oversea.cnki.net/kcms2/article/abstract?v=kHYcgWPeIEbqZCwyWIUL5pNPwGKNUnRUoGZxk4D21gxxQwcnKNuX4IUcLyolV_49FyDLYVdVd1Mx1F6EFiTu7BRJTFOpLdK10QxZrvYX0ImASUf0vXuJ1511EM6iPwm5-BlQuGfDf4nlrGsz7GH_YwwTfgjgbyGPSeHywUm4jjgTK1JZWqr05y7SKT3FcXnO&uniplatform=OVERSEA&language=CHS
OD | 210.3 | kg/day | 0.0049849 | B | 0.011954 |  | Values extracted from Figure 4.2; 150000 m3; 675mg/L COD | Liu, W.-B. Non-carbon dioxide greenhouse gas emission from different municipal wastewater treatment process (CN). MSc thesis (2013). [in Chinese] url: https://oversea.cnki.net/kcms2/article/abstract?v=kHYcgWPeIEbqZCwyWIUL5pNPwGKNUnRUoGZxk4D21gxxQwcnKNuX4IUcLyolV_49FyDLYVdVd1Mx1F6EFiTu7BRJTFOpLdK10QxZrvYX0ImASUf0vXuJ1511EM6iPwm5-BlQuGfDf4nlrGsz7GH_YwwTfgjgbyGPSeHywUm4jjgTK1JZWqr05y7SKT3FcXnO&uniplatform=OVERSEA&language=CHS
OD | 178.4 | kg/day | 0.0042287 | B | 0.010141 |  | Values extracted from Figure 4.2; 150000 m3; 675mg/L COD | Liu, W.-B. Non-carbon dioxide greenhouse gas emission from different municipal wastewater treatment process (CN). MSc thesis (2013). [in Chinese] url: https://oversea.cnki.net/kcms2/article/abstract?v=kHYcgWPeIEbqZCwyWIUL5pNPwGKNUnRUoGZxk4D21gxxQwcnKNuX4IUcLyolV_49FyDLYVdVd1Mx1F6EFiTu7BRJTFOpLdK10QxZrvYX0ImASUf0vXuJ1511EM6iPwm5-BlQuGfDf4nlrGsz7GH_YwwTfgjgbyGPSeHywUm4jjgTK1JZWqr05y7SKT3FcXnO&uniplatform=OVERSEA&language=CHS
OD | 373 | kg/day | 0.0088415 | B | 0.021203 |  | Values extracted from Figure 4.2; 150000 m3; 675mg/L COD | Liu, W.-B. Non-carbon dioxide greenhouse gas emission from different municipal wastewater treatment process (CN). MSc thesis (2013). [in Chinese] url: https://oversea.cnki.net/kcms2/article/abstract?v=kHYcgWPeIEbqZCwyWIUL5pNPwGKNUnRUoGZxk4D21gxxQwcnKNuX4IUcLyolV_49FyDLYVdVd1Mx1F6EFiTu7BRJTFOpLdK10QxZrvYX0ImASUf0vXuJ1511EM6iPwm5-BlQuGfDf4nlrGsz7GH_YwwTfgjgbyGPSeHywUm4jjgTK1JZWqr05y7SKT3FcXnO&uniplatform=OVERSEA&language=CHS
OD | 243.5 | kg/day | 0.0057719 | B | 0.013841 |  | Values extracted from Figure 4.2; 150000 m3; 675mg/L COD | Liu, W.-B. Non-carbon dioxide greenhouse gas emission from different municipal wastewater treatment process (CN). MSc thesis (2013). [in Chinese] url: https://oversea.cnki.net/kcms2/article/abstract?v=kHYcgWPeIEbqZCwyWIUL5pNPwGKNUnRUoGZxk4D21gxxQwcnKNuX4IUcLyolV_49FyDLYVdVd1Mx1F6EFiTu7BRJTFOpLdK10QxZrvYX0ImASUf0vXuJ1511EM6iPwm5-BlQuGfDf4nlrGsz7GH_YwwTfgjgbyGPSeHywUm4jjgTK1JZWqr05y7SKT3FcXnO&uniplatform=OVERSEA&language=CHS
OD | 178.4 | kg/day | 0.0042287 | B | 0.010141 |  | Values extracted from Figure 4.2; 150000 m3; 675mg/L COD | Liu, W.-B. Non-carbon dioxide greenhouse gas emission from different municipal wastewater treatment process (CN). MSc thesis (2013). [in Chinese] url: https://oversea.cnki.net/kcms2/article/abstract?v=kHYcgWPeIEbqZCwyWIUL5pNPwGKNUnRUoGZxk4D21gxxQwcnKNuX4IUcLyolV_49FyDLYVdVd1Mx1F6EFiTu7BRJTFOpLdK10QxZrvYX0ImASUf0vXuJ1511EM6iPwm5-BlQuGfDf4nlrGsz7GH_YwwTfgjgbyGPSeHywUm4jjgTK1JZWqr05y7SKT3FcXnO&uniplatform=OVERSEA&language=CHS
OD | 126.3 | kg/day | 0.0029938 | B | 0.0071793 |  | Values extracted from Figure 4.2; 150000 m3; 675mg/L COD | Liu, W.-B. Non-carbon dioxide greenhouse gas emission from different municipal wastewater treatment process (CN). MSc thesis (2013). [in Chinese] url: https://oversea.cnki.net/kcms2/article/abstract?v=kHYcgWPeIEbqZCwyWIUL5pNPwGKNUnRUoGZxk4D21gxxQwcnKNuX4IUcLyolV_49FyDLYVdVd1Mx1F6EFiTu7BRJTFOpLdK10QxZrvYX0ImASUf0vXuJ1511EM6iPwm5-BlQuGfDf4nlrGsz7GH_YwwTfgjgbyGPSeHywUm4jjgTK1JZWqr05y7SKT3FcXnO&uniplatform=OVERSEA&language=CHS
OD | 109.4 | kg/day | 0.0025932 | B | 0.0062187 |  | Values extracted from Figure 4.2; 150000 m3; 675mg/L COD | Liu, W.-B. Non-carbon dioxide greenhouse gas emission from different municipal wastewater treatment process (CN). MSc thesis (2013). [in Chinese] url: https://oversea.cnki.net/kcms2/article/abstract?v=kHYcgWPeIEbqZCwyWIUL5pNPwGKNUnRUoGZxk4D21gxxQwcnKNuX4IUcLyolV_49FyDLYVdVd1Mx1F6EFiTu7BRJTFOpLdK10QxZrvYX0ImASUf0vXuJ1511EM6iPwm5-BlQuGfDf4nlrGsz7GH_YwwTfgjgbyGPSeHywUm4jjgTK1JZWqr05y7SKT3FcXnO&uniplatform=OVERSEA&language=CHS
SBR | 0.457 | g/ton | 0.0021936 | F | 0.0021936 |  | 500mg/L BOD5in; 99.5% from Bioreactor | Liu, Y., Cheng, X., Lun, X. & Sun, D. CH4 emission and conversion from A2O and SBR processes in full-scale wastewater treatment plants. Journal of Environmental Sciences 26, 224–230, doi:https://doi.org/10.1016/s1001-0742(13)60401-5 (2014).
A2O | 0.182 | g/ton | 0.001092 | F | 0.001092 | 0.762 | 400mg/L BOD5in; 76.2% from Bioreactor | Liu, Y., Cheng, X., Lun, X. & Sun, D. CH4 emission and conversion from A2O and SBR processes in full-scale wastewater treatment plants. Journal of Environmental Sciences 26, 224–230, doi:https://doi.org/10.1016/s1001-0742(13)60401-5 (2014).
Wetland | 0.11 | % kg CH4-C/kg TOCin | 0.0011733 | F | 0.0011733 |  |  | Mander, Ü. et al. The impact of a pulsing water table on wastewater purification and greenhouse gas emission in a horizontal subsurface flow constructed wetland. Ecological Engineering 80, 69–78, doi:https://doi.org/10.1016/j.ecoleng.2014.09.075 (2015).
Wetland | 0.44 | % kg CH4-C/kg TOCin | 0.0046933 | F | 0.0046933 |  |  | Mander, Ü. et al. The impact of a pulsing water table on wastewater purification and greenhouse gas emission in a horizontal subsurface flow constructed wetland. Ecological Engineering 80, 69–78, doi:https://doi.org/10.1016/j.ecoleng.2014.09.075 (2015).
Wetland | 4.5 | % kg CH4-C/kg TOCin | 0.048 | F | 0.048 |  |  | Mander, Ü. et al. The impact of a pulsing water table on wastewater purification and greenhouse gas emission in a horizontal subsurface flow constructed wetland. Ecological Engineering 80, 69–78, doi:https://doi.org/10.1016/j.ecoleng.2014.09.075 (2015).
OD | 0.463 | g/m3 | 0.0035615 | F | 0.0035615 |  | 130mg/L BOD5in | Masuda, S., Sano, I., Hojo, T., Li, Y.-Y. & Nishimura, O. The comparison of greenhouse gas emissions in sewage treatment plants with different treatment processes. Chemosphere 193, 581–590, doi:https://doi.org/10.1016/j.chemosphere.2017.11.018 (2018).
OD | 0.433 | g/m3 | 0.0033308 | F | 0.0033308 |  | 130mg/L BOD5in | Masuda, S., Sano, I., Hojo, T., Li, Y.-Y. & Nishimura, O. The comparison of greenhouse gas emissions in sewage treatment plants with different treatment processes. Chemosphere 193, 581–590, doi:https://doi.org/10.1016/j.chemosphere.2017.11.018 (2018).
OD | 0.513 | g/m3 | 0.0039462 | F | 0.0039462 |  | 130mg/L BOD5in | Masuda, S., Sano, I., Hojo, T., Li, Y.-Y. & Nishimura, O. The comparison of greenhouse gas emissions in sewage treatment plants with different treatment processes. Chemosphere 193, 581–590, doi:https://doi.org/10.1016/j.chemosphere.2017.11.018 (2018).
OD | 0.247 | g/m3 | 0.0019 | F | 0.0019 |  | 130mg/L BOD5in | Masuda, S., Sano, I., Hojo, T., Li, Y.-Y. & Nishimura, O. The comparison of greenhouse gas emissions in sewage treatment plants with different treatment processes. Chemosphere 193, 581–590, doi:https://doi.org/10.1016/j.chemosphere.2017.11.018 (2018).
AO | 0.5633 | g/m3 | 0.0026824 | F | 0.0026824 |  | 210mg/L BOD5in | Masuda, S., Sano, I., Hojo, T., Li, Y.-Y. & Nishimura, O. The comparison of greenhouse gas emissions in sewage treatment plants with different treatment processes. Chemosphere 193, 581–590, doi:https://doi.org/10.1016/j.chemosphere.2017.11.018 (2018).
AO | 0.2333 | g/m3 | 0.001111 | F | 0.001111 |  | 210mg/L BOD5in | Masuda, S., Sano, I., Hojo, T., Li, Y.-Y. & Nishimura, O. The comparison of greenhouse gas emissions in sewage treatment plants with different treatment processes. Chemosphere 193, 581–590, doi:https://doi.org/10.1016/j.chemosphere.2017.11.018 (2018).
AO | 0.8425 | g/m3 | 0.0040119 | F | 0.0040119 |  | 210mg/L BOD5in | Masuda, S., Sano, I., Hojo, T., Li, Y.-Y. & Nishimura, O. The comparison of greenhouse gas emissions in sewage treatment plants with different treatment processes. Chemosphere 193, 581–590, doi:https://doi.org/10.1016/j.chemosphere.2017.11.018 (2018).
AO | 0.403 | g/m3 | 0.001919 | F | 0.001919 |  | 210mg/L BOD5in | Masuda, S., Sano, I., Hojo, T., Li, Y.-Y. & Nishimura, O. The comparison of greenhouse gas emissions in sewage treatment plants with different treatment processes. Chemosphere 193, 581–590, doi:https://doi.org/10.1016/j.chemosphere.2017.11.018 (2018).
AO | 0.1589 | g/m3 | 0.0010593 | F | 0.0010593 |  | 150mg/L BOD5in | Masuda, S., Sano, I., Hojo, T., Li, Y.-Y. & Nishimura, O. The comparison of greenhouse gas emissions in sewage treatment plants with different treatment processes. Chemosphere 193, 581–590, doi:https://doi.org/10.1016/j.chemosphere.2017.11.018 (2018).
AO | 0.0403 | g/m3 | 0.00026867 | F | 0.00026867 |  | 150mg/L BOD5in | Masuda, S., Sano, I., Hojo, T., Li, Y.-Y. & Nishimura, O. The comparison of greenhouse gas emissions in sewage treatment plants with different treatment processes. Chemosphere 193, 581–590, doi:https://doi.org/10.1016/j.chemosphere.2017.11.018 (2018).
AO | 0.0842 | g/m3 | 0.00056133 | F | 0.00056133 |  | 150mg/L BOD5in | Masuda, S., Sano, I., Hojo, T., Li, Y.-Y. & Nishimura, O. The comparison of greenhouse gas emissions in sewage treatment plants with different treatment processes. Chemosphere 193, 581–590, doi:https://doi.org/10.1016/j.chemosphere.2017.11.018 (2018).
AO | 0.1678 | g/m3 | 0.0011187 | F | 0.0011187 |  | 150mg/L BOD5in | Masuda, S., Sano, I., Hojo, T., Li, Y.-Y. & Nishimura, O. The comparison of greenhouse gas emissions in sewage treatment plants with different treatment processes. Chemosphere 193, 581–590, doi:https://doi.org/10.1016/j.chemosphere.2017.11.018 (2018).
AO | 1.28 | g/m3 | 0.027927 | F | 0.027927 |  | 110mg/L CODin | Masuda, S., Suzuki, S., Sano, I., Li, Y.-Y. & Nishimura, O. The seasonal variation of emission of greenhouse gases from a full-scale sewage treatment plant. Chemosphere 140, 167–173, doi:https://doi.org/10.1016/j.chemosphere.2014.09.042 (2015).
AO | 0.577 | g/m3 | 0.012589 | F | 0.012589 |  | 110mg/L CODin | Masuda, S., Suzuki, S., Sano, I., Li, Y.-Y. & Nishimura, O. The seasonal variation of emission of greenhouse gases from a full-scale sewage treatment plant. Chemosphere 140, 167–173, doi:https://doi.org/10.1016/j.chemosphere.2014.09.042 (2015).
AO | 1.04 | g/m3 | 0.022691 | F | 0.022691 |  | 110mg/L CODin | Masuda, S., Suzuki, S., Sano, I., Li, Y.-Y. & Nishimura, O. The seasonal variation of emission of greenhouse gases from a full-scale sewage treatment plant. Chemosphere 140, 167–173, doi:https://doi.org/10.1016/j.chemosphere.2014.09.042 (2015).
AO | 1.6 | g/m3 | 0.034909 | F | 0.034909 |  | 110mg/L CODin | Masuda, S., Suzuki, S., Sano, I., Li, Y.-Y. & Nishimura, O. The seasonal variation of emission of greenhouse gases from a full-scale sewage treatment plant. Chemosphere 140, 167–173, doi:https://doi.org/10.1016/j.chemosphere.2014.09.042 (2015).
AO | 0.774 | g/m3 | 0.016887 | F | 0.016887 |  | 110mg/L CODin | Masuda, S., Suzuki, S., Sano, I., Li, Y.-Y. & Nishimura, O. The seasonal variation of emission of greenhouse gases from a full-scale sewage treatment plant. Chemosphere 140, 167–173, doi:https://doi.org/10.1016/j.chemosphere.2014.09.042 (2015).
A2O | 5.5933 | t/day | 0.13303 | F | 0.13303 |  | 42.0443974536ton BOD/day,the same applies below. | Moore, D. P., Li, N. P., Song, C., Zhu, J.-J., Yi, H., Tao, L., McSpiritt, J., Sevostianov, V. I., Wendt, L. P., Rojas-Robles, N. E., Hopkins, F. M., Ren, Z. J. & Zondlo, M. A. Comprehensive assessment of the contribution of wastewater treatment to urban greenhouse gas and ammonia emissions. Nature Water 3, 1114–1124, doi:https://doi.org/10.1038/s44221-025-00490-z (2025).
A2O | 5.2336 | t/day | 0.10289 | F | 0.10289 |  | 50.8668 | Moore, D. P., Li, N. P., Song, C., Zhu, J.-J., Yi, H., Tao, L., McSpiritt, J., Sevostianov, V. I., Wendt, L. P., Rojas-Robles, N. E., Hopkins, F. M., Ren, Z. J. & Zondlo, M. A. Comprehensive assessment of the contribution of wastewater treatment to urban greenhouse gas and ammonia emissions. Nature Water 3, 1114–1124, doi:https://doi.org/10.1038/s44221-025-00490-z (2025).
A2O | 3.8666 | t/day | 0.13434 | F | 0.13434 |  | 28.7827 | Moore, D. P., Li, N. P., Song, C., Zhu, J.-J., Yi, H., Tao, L., McSpiritt, J., Sevostianov, V. I., Wendt, L. P., Rojas-Robles, N. E., Hopkins, F. M., Ren, Z. J. & Zondlo, M. A. Comprehensive assessment of the contribution of wastewater treatment to urban greenhouse gas and ammonia emissions. Nature Water 3, 1114–1124, doi:https://doi.org/10.1038/s44221-025-00490-z (2025).
A2O | 19.3914 | t/day | 0.18648 | F | 0.18648 |  | 103.9867 | Moore, D. P., Li, N. P., Song, C., Zhu, J.-J., Yi, H., Tao, L., McSpiritt, J., Sevostianov, V. I., Wendt, L. P., Rojas-Robles, N. E., Hopkins, F. M., Ren, Z. J. & Zondlo, M. A. Comprehensive assessment of the contribution of wastewater treatment to urban greenhouse gas and ammonia emissions. Nature Water 3, 1114–1124, doi:https://doi.org/10.1038/s44221-025-00490-z (2025).
A2O | 7.4415 | t/day | 0.11405 | F | 0.11405 |  | 65.2484 | Moore, D. P., Li, N. P., Song, C., Zhu, J.-J., Yi, H., Tao, L., McSpiritt, J., Sevostianov, V. I., Wendt, L. P., Rojas-Robles, N. E., Hopkins, F. M., Ren, Z. J. & Zondlo, M. A. Comprehensive assessment of the contribution of wastewater treatment to urban greenhouse gas and ammonia emissions. Nature Water 3, 1114–1124, doi:https://doi.org/10.1038/s44221-025-00490-z (2025).
A2O | 15.259 | t/day | 0.21 | F | 0.21 |  | 72.6617 | Moore, D. P., Li, N. P., Song, C., Zhu, J.-J., Yi, H., Tao, L., McSpiritt, J., Sevostianov, V. I., Wendt, L. P., Rojas-Robles, N. E., Hopkins, F. M., Ren, Z. J. & Zondlo, M. A. Comprehensive assessment of the contribution of wastewater treatment to urban greenhouse gas and ammonia emissions. Nature Water 3, 1114–1124, doi:https://doi.org/10.1038/s44221-025-00490-z (2025).
A2O | 0.070612 | t/day | 0.0025651 | F | 0.0025651 |  | 27.5275 | Moore, D. P., Li, N. P., Song, C., Zhu, J.-J., Yi, H., Tao, L., McSpiritt, J., Sevostianov, V. I., Wendt, L. P., Rojas-Robles, N. E., Hopkins, F. M., Ren, Z. J. & Zondlo, M. A. Comprehensive assessment of the contribution of wastewater treatment to urban greenhouse gas and ammonia emissions. Nature Water 3, 1114–1124, doi:https://doi.org/10.1038/s44221-025-00490-z (2025).
A2O | 0.0077005 | t/day | 0.0018034 | F | 0.0018034 |  | 4.2699 | Moore, D. P., Li, N. P., Song, C., Zhu, J.-J., Yi, H., Tao, L., McSpiritt, J., Sevostianov, V. I., Wendt, L. P., Rojas-Robles, N. E., Hopkins, F. M., Ren, Z. J. & Zondlo, M. A. Comprehensive assessment of the contribution of wastewater treatment to urban greenhouse gas and ammonia emissions. Nature Water 3, 1114–1124, doi:https://doi.org/10.1038/s44221-025-00490-z (2025).
CAS | 2.8409 | t/day | 0.034687 | F | 0.034687 |  | 81.8987 | Moore, D. P., Li, N. P., Song, C., Zhu, J.-J., Yi, H., Tao, L., McSpiritt, J., Sevostianov, V. I., Wendt, L. P., Rojas-Robles, N. E., Hopkins, F. M., Ren, Z. J. & Zondlo, M. A. Comprehensive assessment of the contribution of wastewater treatment to urban greenhouse gas and ammonia emissions. Nature Water 3, 1114–1124, doi:https://doi.org/10.1038/s44221-025-00490-z (2025).
CAS | 0.033581 | t/day | 0.015558 | F | 0.015558 |  | 2.1585 | Moore, D. P., Li, N. P., Song, C., Zhu, J.-J., Yi, H., Tao, L., McSpiritt, J., Sevostianov, V. I., Wendt, L. P., Rojas-Robles, N. E., Hopkins, F. M., Ren, Z. J. & Zondlo, M. A. Comprehensive assessment of the contribution of wastewater treatment to urban greenhouse gas and ammonia emissions. Nature Water 3, 1114–1124, doi:https://doi.org/10.1038/s44221-025-00490-z (2025).
CAS | 0.08141 | t/day | 0.10423 | F | 0.10423 |  | 0.78105 | Moore, D. P., Li, N. P., Song, C., Zhu, J.-J., Yi, H., Tao, L., McSpiritt, J., Sevostianov, V. I., Wendt, L. P., Rojas-Robles, N. E., Hopkins, F. M., Ren, Z. J. & Zondlo, M. A. Comprehensive assessment of the contribution of wastewater treatment to urban greenhouse gas and ammonia emissions. Nature Water 3, 1114–1124, doi:https://doi.org/10.1038/s44221-025-00490-z (2025).
CAS | 0.057888 | t/day | 0.033208 | F | 0.033208 |  | 1.7432 | Moore, D. P., Li, N. P., Song, C., Zhu, J.-J., Yi, H., Tao, L., McSpiritt, J., Sevostianov, V. I., Wendt, L. P., Rojas-Robles, N. E., Hopkins, F. M., Ren, Z. J. & Zondlo, M. A. Comprehensive assessment of the contribution of wastewater treatment to urban greenhouse gas and ammonia emissions. Nature Water 3, 1114–1124, doi:https://doi.org/10.1038/s44221-025-00490-z (2025).
CAS | 0.0045059 | t/day | 0.022224 | F | 0.022224 |  | 0.20275 | Moore, D. P., Li, N. P., Song, C., Zhu, J.-J., Yi, H., Tao, L., McSpiritt, J., Sevostianov, V. I., Wendt, L. P., Rojas-Robles, N. E., Hopkins, F. M., Ren, Z. J. & Zondlo, M. A. Comprehensive assessment of the contribution of wastewater treatment to urban greenhouse gas and ammonia emissions. Nature Water 3, 1114–1124, doi:https://doi.org/10.1038/s44221-025-00490-z (2025).
CAS | 0.60064 | t/day | 0.11118 | F | 0.11118 |  | 5.4023 | Moore, D. P., Li, N. P., Song, C., Zhu, J.-J., Yi, H., Tao, L., McSpiritt, J., Sevostianov, V. I., Wendt, L. P., Rojas-Robles, N. E., Hopkins, F. M., Ren, Z. J. & Zondlo, M. A. Comprehensive assessment of the contribution of wastewater treatment to urban greenhouse gas and ammonia emissions. Nature Water 3, 1114–1124, doi:https://doi.org/10.1038/s44221-025-00490-z (2025).
CAS | 0.94121 | t/day | 0.048796 | F | 0.048796 |  | 19.2886 | Moore, D. P., Li, N. P., Song, C., Zhu, J.-J., Yi, H., Tao, L., McSpiritt, J., Sevostianov, V. I., Wendt, L. P., Rojas-Robles, N. E., Hopkins, F. M., Ren, Z. J. & Zondlo, M. A. Comprehensive assessment of the contribution of wastewater treatment to urban greenhouse gas and ammonia emissions. Nature Water 3, 1114–1124, doi:https://doi.org/10.1038/s44221-025-00490-z (2025).
CAS | 2.3014 | t/day | 0.38823 | F | 0.38823 |  | 5.928 | Moore, D. P., Li, N. P., Song, C., Zhu, J.-J., Yi, H., Tao, L., McSpiritt, J., Sevostianov, V. I., Wendt, L. P., Rojas-Robles, N. E., Hopkins, F. M., Ren, Z. J. & Zondlo, M. A. Comprehensive assessment of the contribution of wastewater treatment to urban greenhouse gas and ammonia emissions. Nature Water 3, 1114–1124, doi:https://doi.org/10.1038/s44221-025-00490-z (2025).
CAS | 2.7887 | t/day | 0.11575 | F | 0.11575 |  | 24.0938 | Moore, D. P., Li, N. P., Song, C., Zhu, J.-J., Yi, H., Tao, L., McSpiritt, J., Sevostianov, V. I., Wendt, L. P., Rojas-Robles, N. E., Hopkins, F. M., Ren, Z. J. & Zondlo, M. A. Comprehensive assessment of the contribution of wastewater treatment to urban greenhouse gas and ammonia emissions. Nature Water 3, 1114–1124, doi:https://doi.org/10.1038/s44221-025-00490-z (2025).
CAS | 0.065542 | t/day | 0.0056217 | F | 0.0056217 |  | 11.6586 | Moore, D. P., Li, N. P., Song, C., Zhu, J.-J., Yi, H., Tao, L., McSpiritt, J., Sevostianov, V. I., Wendt, L. P., Rojas-Robles, N. E., Hopkins, F. M., Ren, Z. J. & Zondlo, M. A. Comprehensive assessment of the contribution of wastewater treatment to urban greenhouse gas and ammonia emissions. Nature Water 3, 1114–1124, doi:https://doi.org/10.1038/s44221-025-00490-z (2025).
CAS | 0.050437 | t/day | 0.016017 | F | 0.016017 |  | 3.1489 | Moore, D. P., Li, N. P., Song, C., Zhu, J.-J., Yi, H., Tao, L., McSpiritt, J., Sevostianov, V. I., Wendt, L. P., Rojas-Robles, N. E., Hopkins, F. M., Ren, Z. J. & Zondlo, M. A. Comprehensive assessment of the contribution of wastewater treatment to urban greenhouse gas and ammonia emissions. Nature Water 3, 1114–1124, doi:https://doi.org/10.1038/s44221-025-00490-z (2025).
CAS | 2.5861 | t/day | 0.020765 | F | 0.020765 |  | 124.54 | Moore, D. P., Li, N. P., Song, C., Zhu, J.-J., Yi, H., Tao, L., McSpiritt, J., Sevostianov, V. I., Wendt, L. P., Rojas-Robles, N. E., Hopkins, F. M., Ren, Z. J. & Zondlo, M. A. Comprehensive assessment of the contribution of wastewater treatment to urban greenhouse gas and ammonia emissions. Nature Water 3, 1114–1124, doi:https://doi.org/10.1038/s44221-025-00490-z (2025).
CAS | 0.76565 | t/day | 0.012164 | F | 0.012164 |  | 62.946 | Moore, D. P., Li, N. P., Song, C., Zhu, J.-J., Yi, H., Tao, L., McSpiritt, J., Sevostianov, V. I., Wendt, L. P., Rojas-Robles, N. E., Hopkins, F. M., Ren, Z. J. & Zondlo, M. A. Comprehensive assessment of the contribution of wastewater treatment to urban greenhouse gas and ammonia emissions. Nature Water 3, 1114–1124, doi:https://doi.org/10.1038/s44221-025-00490-z (2025).
CAS | 4.0201 | t/day | 0.028837 | F | 0.028837 |  | 139.4112 | Moore, D. P., Li, N. P., Song, C., Zhu, J.-J., Yi, H., Tao, L., McSpiritt, J., Sevostianov, V. I., Wendt, L. P., Rojas-Robles, N. E., Hopkins, F. M., Ren, Z. J. & Zondlo, M. A. Comprehensive assessment of the contribution of wastewater treatment to urban greenhouse gas and ammonia emissions. Nature Water 3, 1114–1124, doi:https://doi.org/10.1038/s44221-025-00490-z (2025).
CAS | 0.23466 | t/day | 0.062983 | F | 0.062983 |  | 3.7258 | Moore, D. P., Li, N. P., Song, C., Zhu, J.-J., Yi, H., Tao, L., McSpiritt, J., Sevostianov, V. I., Wendt, L. P., Rojas-Robles, N. E., Hopkins, F. M., Ren, Z. J. & Zondlo, M. A. Comprehensive assessment of the contribution of wastewater treatment to urban greenhouse gas and ammonia emissions. Nature Water 3, 1114–1124, doi:https://doi.org/10.1038/s44221-025-00490-z (2025).
CAS | 0.0059379 | t/day | 0.0061881 | F | 0.0061881 |  | 0.95957 | Moore, D. P., Li, N. P., Song, C., Zhu, J.-J., Yi, H., Tao, L., McSpiritt, J., Sevostianov, V. I., Wendt, L. P., Rojas-Robles, N. E., Hopkins, F. M., Ren, Z. J. & Zondlo, M. A. Comprehensive assessment of the contribution of wastewater treatment to urban greenhouse gas and ammonia emissions. Nature Water 3, 1114–1124, doi:https://doi.org/10.1038/s44221-025-00490-z (2025).
CAS | 0.2719 | t/day | 0.041825 | F | 0.041825 |  | 6.501 | Moore, D. P., Li, N. P., Song, C., Zhu, J.-J., Yi, H., Tao, L., McSpiritt, J., Sevostianov, V. I., Wendt, L. P., Rojas-Robles, N. E., Hopkins, F. M., Ren, Z. J. & Zondlo, M. A. Comprehensive assessment of the contribution of wastewater treatment to urban greenhouse gas and ammonia emissions. Nature Water 3, 1114–1124, doi:https://doi.org/10.1038/s44221-025-00490-z (2025).
CAS | 1.4319 | t/day | 0.16775 | F | 0.16775 |  | 8.5361 | Moore, D. P., Li, N. P., Song, C., Zhu, J.-J., Yi, H., Tao, L., McSpiritt, J., Sevostianov, V. I., Wendt, L. P., Rojas-Robles, N. E., Hopkins, F. M., Ren, Z. J. & Zondlo, M. A. Comprehensive assessment of the contribution of wastewater treatment to urban greenhouse gas and ammonia emissions. Nature Water 3, 1114–1124, doi:https://doi.org/10.1038/s44221-025-00490-z (2025).
CAS | 0.0022071 | t/day | 0.00049848 | F | 0.00049848 |  | 4.4277 | Moore, D. P., Li, N. P., Song, C., Zhu, J.-J., Yi, H., Tao, L., McSpiritt, J., Sevostianov, V. I., Wendt, L. P., Rojas-Robles, N. E., Hopkins, F. M., Ren, Z. J. & Zondlo, M. A. Comprehensive assessment of the contribution of wastewater treatment to urban greenhouse gas and ammonia emissions. Nature Water 3, 1114–1124, doi:https://doi.org/10.1038/s44221-025-00490-z (2025).
CAS | 0.086285 | t/day | 0.016402 | F | 0.016402 |  | 5.2608 | Moore, D. P., Li, N. P., Song, C., Zhu, J.-J., Yi, H., Tao, L., McSpiritt, J., Sevostianov, V. I., Wendt, L. P., Rojas-Robles, N. E., Hopkins, F. M., Ren, Z. J. & Zondlo, M. A. Comprehensive assessment of the contribution of wastewater treatment to urban greenhouse gas and ammonia emissions. Nature Water 3, 1114–1124, doi:https://doi.org/10.1038/s44221-025-00490-z (2025).
CAS | 1.0359 | t/day | 0.51268 | F | 0.51268 |  | 2.0206 | Moore, D. P., Li, N. P., Song, C., Zhu, J.-J., Yi, H., Tao, L., McSpiritt, J., Sevostianov, V. I., Wendt, L. P., Rojas-Robles, N. E., Hopkins, F. M., Ren, Z. J. & Zondlo, M. A. Comprehensive assessment of the contribution of wastewater treatment to urban greenhouse gas and ammonia emissions. Nature Water 3, 1114–1124, doi:https://doi.org/10.1038/s44221-025-00490-z (2025).
CAS | 0.010848 | t/day | 0.0032954 | F | 0.0032954 |  | 3.2919 | Moore, D. P., Li, N. P., Song, C., Zhu, J.-J., Yi, H., Tao, L., McSpiritt, J., Sevostianov, V. I., Wendt, L. P., Rojas-Robles, N. E., Hopkins, F. M., Ren, Z. J. & Zondlo, M. A. Comprehensive assessment of the contribution of wastewater treatment to urban greenhouse gas and ammonia emissions. Nature Water 3, 1114–1124, doi:https://doi.org/10.1038/s44221-025-00490-z (2025).
CAS | 0.077989 | t/day | 0.014904 | F | 0.014904 |  | 5.2328 | Moore, D. P., Li, N. P., Song, C., Zhu, J.-J., Yi, H., Tao, L., McSpiritt, J., Sevostianov, V. I., Wendt, L. P., Rojas-Robles, N. E., Hopkins, F. M., Ren, Z. J. & Zondlo, M. A. Comprehensive assessment of the contribution of wastewater treatment to urban greenhouse gas and ammonia emissions. Nature Water 3, 1114–1124, doi:https://doi.org/10.1038/s44221-025-00490-z (2025).
CAS | 0.035115 | t/day | 0.032022 | F | 0.032022 |  | 1.0966 | Moore, D. P., Li, N. P., Song, C., Zhu, J.-J., Yi, H., Tao, L., McSpiritt, J., Sevostianov, V. I., Wendt, L. P., Rojas-Robles, N. E., Hopkins, F. M., Ren, Z. J. & Zondlo, M. A. Comprehensive assessment of the contribution of wastewater treatment to urban greenhouse gas and ammonia emissions. Nature Water 3, 1114–1124, doi:https://doi.org/10.1038/s44221-025-00490-z (2025).
CAS | 0.02752 | t/day | 0.021382 | F | 0.021382 |  | 1.287 | Moore, D. P., Li, N. P., Song, C., Zhu, J.-J., Yi, H., Tao, L., McSpiritt, J., Sevostianov, V. I., Wendt, L. P., Rojas-Robles, N. E., Hopkins, F. M., Ren, Z. J. & Zondlo, M. A. Comprehensive assessment of the contribution of wastewater treatment to urban greenhouse gas and ammonia emissions. Nature Water 3, 1114–1124, doi:https://doi.org/10.1038/s44221-025-00490-z (2025).
CAS | 0.057442 | t/day | 0.038058 | F | 0.038058 |  | 1.5093 | Moore, D. P., Li, N. P., Song, C., Zhu, J.-J., Yi, H., Tao, L., McSpiritt, J., Sevostianov, V. I., Wendt, L. P., Rojas-Robles, N. E., Hopkins, F. M., Ren, Z. J. & Zondlo, M. A. Comprehensive assessment of the contribution of wastewater treatment to urban greenhouse gas and ammonia emissions. Nature Water 3, 1114–1124, doi:https://doi.org/10.1038/s44221-025-00490-z (2025).
CAS | 0.01632 | t/day | 0.0032021 | F | 0.0032021 |  | 5.0967 | Moore, D. P., Li, N. P., Song, C., Zhu, J.-J., Yi, H., Tao, L., McSpiritt, J., Sevostianov, V. I., Wendt, L. P., Rojas-Robles, N. E., Hopkins, F. M., Ren, Z. J. & Zondlo, M. A. Comprehensive assessment of the contribution of wastewater treatment to urban greenhouse gas and ammonia emissions. Nature Water 3, 1114–1124, doi:https://doi.org/10.1038/s44221-025-00490-z (2025).
CAS | 0.06131 | t/day | 0.010678 | F | 0.010678 |  | 5.7416 | Moore, D. P., Li, N. P., Song, C., Zhu, J.-J., Yi, H., Tao, L., McSpiritt, J., Sevostianov, V. I., Wendt, L. P., Rojas-Robles, N. E., Hopkins, F. M., Ren, Z. J. & Zondlo, M. A. Comprehensive assessment of the contribution of wastewater treatment to urban greenhouse gas and ammonia emissions. Nature Water 3, 1114–1124, doi:https://doi.org/10.1038/s44221-025-00490-z (2025).
CAS | 0.070888 | t/day | 0.010859 | F | 0.010859 |  | 6.5282 | Moore, D. P., Li, N. P., Song, C., Zhu, J.-J., Yi, H., Tao, L., McSpiritt, J., Sevostianov, V. I., Wendt, L. P., Rojas-Robles, N. E., Hopkins, F. M., Ren, Z. J. & Zondlo, M. A. Comprehensive assessment of the contribution of wastewater treatment to urban greenhouse gas and ammonia emissions. Nature Water 3, 1114–1124, doi:https://doi.org/10.1038/s44221-025-00490-z (2025).
CAS | 0.80993 | t/day | 0.0098177 | F | 0.0098177 |  | 82.4972 | Moore, D. P., Li, N. P., Song, C., Zhu, J.-J., Yi, H., Tao, L., McSpiritt, J., Sevostianov, V. I., Wendt, L. P., Rojas-Robles, N. E., Hopkins, F. M., Ren, Z. J. & Zondlo, M. A. Comprehensive assessment of the contribution of wastewater treatment to urban greenhouse gas and ammonia emissions. Nature Water 3, 1114–1124, doi:https://doi.org/10.1038/s44221-025-00490-z (2025).
CAS | 0.053476 | t/day | 0.046392 | F | 0.046392 |  | 1.1527 | Moore, D. P., Li, N. P., Song, C., Zhu, J.-J., Yi, H., Tao, L., McSpiritt, J., Sevostianov, V. I., Wendt, L. P., Rojas-Robles, N. E., Hopkins, F. M., Ren, Z. J. & Zondlo, M. A. Comprehensive assessment of the contribution of wastewater treatment to urban greenhouse gas and ammonia emissions. Nature Water 3, 1114–1124, doi:https://doi.org/10.1038/s44221-025-00490-z (2025).
CAS | 0.037009 | t/day | 0.15295 | F | 0.15295 |  | 0.24197 | Moore, D. P., Li, N. P., Song, C., Zhu, J.-J., Yi, H., Tao, L., McSpiritt, J., Sevostianov, V. I., Wendt, L. P., Rojas-Robles, N. E., Hopkins, F. M., Ren, Z. J. & Zondlo, M. A. Comprehensive assessment of the contribution of wastewater treatment to urban greenhouse gas and ammonia emissions. Nature Water 3, 1114–1124, doi:https://doi.org/10.1038/s44221-025-00490-z (2025).
CAS | 0.034842 | t/day | 0.037341 | F | 0.037341 |  | 0.93308 | Moore, D. P., Li, N. P., Song, C., Zhu, J.-J., Yi, H., Tao, L., McSpiritt, J., Sevostianov, V. I., Wendt, L. P., Rojas-Robles, N. E., Hopkins, F. M., Ren, Z. J. & Zondlo, M. A. Comprehensive assessment of the contribution of wastewater treatment to urban greenhouse gas and ammonia emissions. Nature Water 3, 1114–1124, doi:https://doi.org/10.1038/s44221-025-00490-z (2025).
CAS | 0.0090099 | t/day | 0.089916 | F | 0.089916 |  | 0.1002 | Moore, D. P., Li, N. P., Song, C., Zhu, J.-J., Yi, H., Tao, L., McSpiritt, J., Sevostianov, V. I., Wendt, L. P., Rojas-Robles, N. E., Hopkins, F. M., Ren, Z. J. & Zondlo, M. A. Comprehensive assessment of the contribution of wastewater treatment to urban greenhouse gas and ammonia emissions. Nature Water 3, 1114–1124, doi:https://doi.org/10.1038/s44221-025-00490-z (2025).
CAS | 0.003545 | t/day | 0.0046396 | F | 0.0046396 |  | 0.76409 | Moore, D. P., Li, N. P., Song, C., Zhu, J.-J., Yi, H., Tao, L., McSpiritt, J., Sevostianov, V. I., Wendt, L. P., Rojas-Robles, N. E., Hopkins, F. M., Ren, Z. J. & Zondlo, M. A. Comprehensive assessment of the contribution of wastewater treatment to urban greenhouse gas and ammonia emissions. Nature Water 3, 1114–1124, doi:https://doi.org/10.1038/s44221-025-00490-z (2025).
CAS | 0.040419 | t/day | 0.085249 | F | 0.085249 |  | 0.47413 | Moore, D. P., Li, N. P., Song, C., Zhu, J.-J., Yi, H., Tao, L., McSpiritt, J., Sevostianov, V. I., Wendt, L. P., Rojas-Robles, N. E., Hopkins, F. M., Ren, Z. J. & Zondlo, M. A. Comprehensive assessment of the contribution of wastewater treatment to urban greenhouse gas and ammonia emissions. Nature Water 3, 1114–1124, doi:https://doi.org/10.1038/s44221-025-00490-z (2025).
CAS | 0.23164 | t/day | 0.044417 | F | 0.044417 |  | 5.2151 | Moore, D. P., Li, N. P., Song, C., Zhu, J.-J., Yi, H., Tao, L., McSpiritt, J., Sevostianov, V. I., Wendt, L. P., Rojas-Robles, N. E., Hopkins, F. M., Ren, Z. J. & Zondlo, M. A. Comprehensive assessment of the contribution of wastewater treatment to urban greenhouse gas and ammonia emissions. Nature Water 3, 1114–1124, doi:https://doi.org/10.1038/s44221-025-00490-z (2025).
CAS | 0.048092 | t/day | 0.017802 | F | 0.017802 |  | 2.7015 | Moore, D. P., Li, N. P., Song, C., Zhu, J.-J., Yi, H., Tao, L., McSpiritt, J., Sevostianov, V. I., Wendt, L. P., Rojas-Robles, N. E., Hopkins, F. M., Ren, Z. J. & Zondlo, M. A. Comprehensive assessment of the contribution of wastewater treatment to urban greenhouse gas and ammonia emissions. Nature Water 3, 1114–1124, doi:https://doi.org/10.1038/s44221-025-00490-z (2025).
CAS | 0.91863 | t/day | 0.015835 | F | 0.015835 |  | 58.0122 | Moore, D. P., Li, N. P., Song, C., Zhu, J.-J., Yi, H., Tao, L., McSpiritt, J., Sevostianov, V. I., Wendt, L. P., Rojas-Robles, N. E., Hopkins, F. M., Ren, Z. J. & Zondlo, M. A. Comprehensive assessment of the contribution of wastewater treatment to urban greenhouse gas and ammonia emissions. Nature Water 3, 1114–1124, doi:https://doi.org/10.1038/s44221-025-00490-z (2025).
CAS | 0.11571 | t/day | 0.12861 | F | 0.12861 |  | 0.8997 | Moore, D. P., Li, N. P., Song, C., Zhu, J.-J., Yi, H., Tao, L., McSpiritt, J., Sevostianov, V. I., Wendt, L. P., Rojas-Robles, N. E., Hopkins, F. M., Ren, Z. J. & Zondlo, M. A. Comprehensive assessment of the contribution of wastewater treatment to urban greenhouse gas and ammonia emissions. Nature Water 3, 1114–1124, doi:https://doi.org/10.1038/s44221-025-00490-z (2025).
CAS | 0.0063208 | t/day | 0.0092876 | F | 0.0092876 |  | 0.68057 | Moore, D. P., Li, N. P., Song, C., Zhu, J.-J., Yi, H., Tao, L., McSpiritt, J., Sevostianov, V. I., Wendt, L. P., Rojas-Robles, N. E., Hopkins, F. M., Ren, Z. J. & Zondlo, M. A. Comprehensive assessment of the contribution of wastewater treatment to urban greenhouse gas and ammonia emissions. Nature Water 3, 1114–1124, doi:https://doi.org/10.1038/s44221-025-00490-z (2025).
CAS | 2.2383 | t/day | 0.045498 | F | 0.045498 |  | 49.1961 | Moore, D. P., Li, N. P., Song, C., Zhu, J.-J., Yi, H., Tao, L., McSpiritt, J., Sevostianov, V. I., Wendt, L. P., Rojas-Robles, N. E., Hopkins, F. M., Ren, Z. J. & Zondlo, M. A. Comprehensive assessment of the contribution of wastewater treatment to urban greenhouse gas and ammonia emissions. Nature Water 3, 1114–1124, doi:https://doi.org/10.1038/s44221-025-00490-z (2025).
CAS | 0.043146 | t/day | 0.026014 | F | 0.026014 |  | 1.6586 | Moore, D. P., Li, N. P., Song, C., Zhu, J.-J., Yi, H., Tao, L., McSpiritt, J., Sevostianov, V. I., Wendt, L. P., Rojas-Robles, N. E., Hopkins, F. M., Ren, Z. J. & Zondlo, M. A. Comprehensive assessment of the contribution of wastewater treatment to urban greenhouse gas and ammonia emissions. Nature Water 3, 1114–1124, doi:https://doi.org/10.1038/s44221-025-00490-z (2025).
CAS | 0.61749 | t/day | 0.11471 | F | 0.11471 |  | 5.3829 | Moore, D. P., Li, N. P., Song, C., Zhu, J.-J., Yi, H., Tao, L., McSpiritt, J., Sevostianov, V. I., Wendt, L. P., Rojas-Robles, N. E., Hopkins, F. M., Ren, Z. J. & Zondlo, M. A. Comprehensive assessment of the contribution of wastewater treatment to urban greenhouse gas and ammonia emissions. Nature Water 3, 1114–1124, doi:https://doi.org/10.1038/s44221-025-00490-z (2025).
CAS | 0.0037783 | t/day | 0.0017264 | F | 0.0017264 |  | 2.1885 | Moore, D. P., Li, N. P., Song, C., Zhu, J.-J., Yi, H., Tao, L., McSpiritt, J., Sevostianov, V. I., Wendt, L. P., Rojas-Robles, N. E., Hopkins, F. M., Ren, Z. J. & Zondlo, M. A. Comprehensive assessment of the contribution of wastewater treatment to urban greenhouse gas and ammonia emissions. Nature Water 3, 1114–1124, doi:https://doi.org/10.1038/s44221-025-00490-z (2025).
CAS | 0.016286 | t/day | 0.0058692 | F | 0.0058692 |  | 2.7748 | Moore, D. P., Li, N. P., Song, C., Zhu, J.-J., Yi, H., Tao, L., McSpiritt, J., Sevostianov, V. I., Wendt, L. P., Rojas-Robles, N. E., Hopkins, F. M., Ren, Z. J. & Zondlo, M. A. Comprehensive assessment of the contribution of wastewater treatment to urban greenhouse gas and ammonia emissions. Nature Water 3, 1114–1124, doi:https://doi.org/10.1038/s44221-025-00490-z (2025).
CAS | 1.2189 | t/day | 0.042367 | F | 0.042367 |  | 28.7691 | Moore, D. P., Li, N. P., Song, C., Zhu, J.-J., Yi, H., Tao, L., McSpiritt, J., Sevostianov, V. I., Wendt, L. P., Rojas-Robles, N. E., Hopkins, F. M., Ren, Z. J. & Zondlo, M. A. Comprehensive assessment of the contribution of wastewater treatment to urban greenhouse gas and ammonia emissions. Nature Water 3, 1114–1124, doi:https://doi.org/10.1038/s44221-025-00490-z (2025).
CAS | 0.10559 | t/day | 0.0071424 | F | 0.0071424 |  | 14.7835 | Moore, D. P., Li, N. P., Song, C., Zhu, J.-J., Yi, H., Tao, L., McSpiritt, J., Sevostianov, V. I., Wendt, L. P., Rojas-Robles, N. E., Hopkins, F. M., Ren, Z. J. & Zondlo, M. A. Comprehensive assessment of the contribution of wastewater treatment to urban greenhouse gas and ammonia emissions. Nature Water 3, 1114–1124, doi:https://doi.org/10.1038/s44221-025-00490-z (2025).
CAS | 1.1713 | t/day | 0.0044249 | F | 0.0044249 |  | 264.7137 | Moore, D. P., Li, N. P., Song, C., Zhu, J.-J., Yi, H., Tao, L., McSpiritt, J., Sevostianov, V. I., Wendt, L. P., Rojas-Robles, N. E., Hopkins, F. M., Ren, Z. J. & Zondlo, M. A. Comprehensive assessment of the contribution of wastewater treatment to urban greenhouse gas and ammonia emissions. Nature Water 3, 1114–1124, doi:https://doi.org/10.1038/s44221-025-00490-z (2025).
CAS | 0.15468 | t/day | 0.040786 | F | 0.040786 |  | 3.7925 | Moore, D. P., Li, N. P., Song, C., Zhu, J.-J., Yi, H., Tao, L., McSpiritt, J., Sevostianov, V. I., Wendt, L. P., Rojas-Robles, N. E., Hopkins, F. M., Ren, Z. J. & Zondlo, M. A. Comprehensive assessment of the contribution of wastewater treatment to urban greenhouse gas and ammonia emissions. Nature Water 3, 1114–1124, doi:https://doi.org/10.1038/s44221-025-00490-z (2025).
CAS | 0.36368 | t/day | 0.056598 | F | 0.056598 |  | 6.4258 | Moore, D. P., Li, N. P., Song, C., Zhu, J.-J., Yi, H., Tao, L., McSpiritt, J., Sevostianov, V. I., Wendt, L. P., Rojas-Robles, N. E., Hopkins, F. M., Ren, Z. J. & Zondlo, M. A. Comprehensive assessment of the contribution of wastewater treatment to urban greenhouse gas and ammonia emissions. Nature Water 3, 1114–1124, doi:https://doi.org/10.1038/s44221-025-00490-z (2025).
MBR | 0.67538 | t/day | 0.093903 | F | 0.093903 |  | 7.1923 | Moore, D. P., Li, N. P., Song, C., Zhu, J.-J., Yi, H., Tao, L., McSpiritt, J., Sevostianov, V. I., Wendt, L. P., Rojas-Robles, N. E., Hopkins, F. M., Ren, Z. J. & Zondlo, M. A. Comprehensive assessment of the contribution of wastewater treatment to urban greenhouse gas and ammonia emissions. Nature Water 3, 1114–1124, doi:https://doi.org/10.1038/s44221-025-00490-z (2025).
OD | 0.0017059 | t/day | 0.0024104 | F | 0.0024104 |  | 0.70772 | Moore, D. P., Li, N. P., Song, C., Zhu, J.-J., Yi, H., Tao, L., McSpiritt, J., Sevostianov, V. I., Wendt, L. P., Rojas-Robles, N. E., Hopkins, F. M., Ren, Z. J. & Zondlo, M. A. Comprehensive assessment of the contribution of wastewater treatment to urban greenhouse gas and ammonia emissions. Nature Water 3, 1114–1124, doi:https://doi.org/10.1038/s44221-025-00490-z (2025).
OD | 0.17442 | t/day | 0.025958 | F | 0.025958 |  | 6.7194 | Moore, D. P., Li, N. P., Song, C., Zhu, J.-J., Yi, H., Tao, L., McSpiritt, J., Sevostianov, V. I., Wendt, L. P., Rojas-Robles, N. E., Hopkins, F. M., Ren, Z. J. & Zondlo, M. A. Comprehensive assessment of the contribution of wastewater treatment to urban greenhouse gas and ammonia emissions. Nature Water 3, 1114–1124, doi:https://doi.org/10.1038/s44221-025-00490-z (2025).
OD | 0.0052699 | t/day | 0.0075988 | F | 0.0075988 |  | 0.69351 | Moore, D. P., Li, N. P., Song, C., Zhu, J.-J., Yi, H., Tao, L., McSpiritt, J., Sevostianov, V. I., Wendt, L. P., Rojas-Robles, N. E., Hopkins, F. M., Ren, Z. J. & Zondlo, M. A. Comprehensive assessment of the contribution of wastewater treatment to urban greenhouse gas and ammonia emissions. Nature Water 3, 1114–1124, doi:https://doi.org/10.1038/s44221-025-00490-z (2025).
RBC | 0.37855 | t/day | 0.056575 | F | 0.056575 |  | 6.6911 | Moore, D. P., Li, N. P., Song, C., Zhu, J.-J., Yi, H., Tao, L., McSpiritt, J., Sevostianov, V. I., Wendt, L. P., Rojas-Robles, N. E., Hopkins, F. M., Ren, Z. J. & Zondlo, M. A. Comprehensive assessment of the contribution of wastewater treatment to urban greenhouse gas and ammonia emissions. Nature Water 3, 1114–1124, doi:https://doi.org/10.1038/s44221-025-00490-z (2025).
RBC | 0.036816 | t/day | 0.0055234 | F | 0.0055234 |  | 6.6654 | Moore, D. P., Li, N. P., Song, C., Zhu, J.-J., Yi, H., Tao, L., McSpiritt, J., Sevostianov, V. I., Wendt, L. P., Rojas-Robles, N. E., Hopkins, F. M., Ren, Z. J. & Zondlo, M. A. Comprehensive assessment of the contribution of wastewater treatment to urban greenhouse gas and ammonia emissions. Nature Water 3, 1114–1124, doi:https://doi.org/10.1038/s44221-025-00490-z (2025).
SBR | 0.35664 | t/day | 0.20918 | F | 0.20918 |  | 1.705 | Moore, D. P., Li, N. P., Song, C., Zhu, J.-J., Yi, H., Tao, L., McSpiritt, J., Sevostianov, V. I., Wendt, L. P., Rojas-Robles, N. E., Hopkins, F. M., Ren, Z. J. & Zondlo, M. A. Comprehensive assessment of the contribution of wastewater treatment to urban greenhouse gas and ammonia emissions. Nature Water 3, 1114–1124, doi:https://doi.org/10.1038/s44221-025-00490-z (2025).
CAS | 0.33835 | t/day | 0.034495 | F | 0.034495 |  | 9.8088 | Moore, D. P., Li, N. P., Song, C., Zhu, J.-J., Yi, H., Tao, L., McSpiritt, J., Sevostianov, V. I., Wendt, L. P., Rojas-Robles, N. E., Hopkins, F. M., Ren, Z. J. & Zondlo, M. A. Comprehensive assessment of the contribution of wastewater treatment to urban greenhouse gas and ammonia emissions. Nature Water 3, 1114–1124, doi:https://doi.org/10.1038/s44221-025-00490-z (2025).
CAS | 0.89706 | t/day | 0.0079876 | F | 0.0079876 |  | 112.3063 | Moore, D. P., Li, N. P., Song, C., Zhu, J.-J., Yi, H., Tao, L., McSpiritt, J., Sevostianov, V. I., Wendt, L. P., Rojas-Robles, N. E., Hopkins, F. M., Ren, Z. J. & Zondlo, M. A. Comprehensive assessment of the contribution of wastewater treatment to urban greenhouse gas and ammonia emissions. Nature Water 3, 1114–1124, doi:https://doi.org/10.1038/s44221-025-00490-z (2025).
CAS | 3.2578 | t/day | 0.047793 | F | 0.047793 |  | 68.1642 | Moore, D. P., Li, N. P., Song, C., Zhu, J.-J., Yi, H., Tao, L., McSpiritt, J., Sevostianov, V. I., Wendt, L. P., Rojas-Robles, N. E., Hopkins, F. M., Ren, Z. J. & Zondlo, M. A. Comprehensive assessment of the contribution of wastewater treatment to urban greenhouse gas and ammonia emissions. Nature Water 3, 1114–1124, doi:https://doi.org/10.1038/s44221-025-00490-z (2025).
CAS | 0.83445 | t/day | 0.026304 | F | 0.026304 |  | 31.7229 | Moore, D. P., Li, N. P., Song, C., Zhu, J.-J., Yi, H., Tao, L., McSpiritt, J., Sevostianov, V. I., Wendt, L. P., Rojas-Robles, N. E., Hopkins, F. M., Ren, Z. J. & Zondlo, M. A. Comprehensive assessment of the contribution of wastewater treatment to urban greenhouse gas and ammonia emissions. Nature Water 3, 1114–1124, doi:https://doi.org/10.1038/s44221-025-00490-z (2025).
CAS | 0.54761 | t/day | 0.018311 | F | 0.018311 |  | 29.907 | Moore, D. P., Li, N. P., Song, C., Zhu, J.-J., Yi, H., Tao, L., McSpiritt, J., Sevostianov, V. I., Wendt, L. P., Rojas-Robles, N. E., Hopkins, F. M., Ren, Z. J. & Zondlo, M. A. Comprehensive assessment of the contribution of wastewater treatment to urban greenhouse gas and ammonia emissions. Nature Water 3, 1114–1124, doi:https://doi.org/10.1038/s44221-025-00490-z (2025).
CAS | 8.5414 | t/day | 0.20218 | F | 0.20218 |  | 42.2472 | Moore, D. P., Li, N. P., Song, C., Zhu, J.-J., Yi, H., Tao, L., McSpiritt, J., Sevostianov, V. I., Wendt, L. P., Rojas-Robles, N. E., Hopkins, F. M., Ren, Z. J. & Zondlo, M. A. Comprehensive assessment of the contribution of wastewater treatment to urban greenhouse gas and ammonia emissions. Nature Water 3, 1114–1124, doi:https://doi.org/10.1038/s44221-025-00490-z (2025).
TF | 0.0030036 | t/day | 0.018613 | F | 0.018613 |  | 0.16137 | Moore, D. P., Li, N. P., Song, C., Zhu, J.-J., Yi, H., Tao, L., McSpiritt, J., Sevostianov, V. I., Wendt, L. P., Rojas-Robles, N. E., Hopkins, F. M., Ren, Z. J. & Zondlo, M. A. Comprehensive assessment of the contribution of wastewater treatment to urban greenhouse gas and ammonia emissions. Nature Water 3, 1114–1124, doi:https://doi.org/10.1038/s44221-025-00490-z (2025).
TF | 0.41517 | t/day | 0.048022 | F | 0.048022 |  | 8.6453 | Moore, D. P., Li, N. P., Song, C., Zhu, J.-J., Yi, H., Tao, L., McSpiritt, J., Sevostianov, V. I., Wendt, L. P., Rojas-Robles, N. E., Hopkins, F. M., Ren, Z. J. & Zondlo, M. A. Comprehensive assessment of the contribution of wastewater treatment to urban greenhouse gas and ammonia emissions. Nature Water 3, 1114–1124, doi:https://doi.org/10.1038/s44221-025-00490-z (2025).
TF | 0.080386 | t/day | 0.16484 | F | 0.16484 |  | 0.48766 | Moore, D. P., Li, N. P., Song, C., Zhu, J.-J., Yi, H., Tao, L., McSpiritt, J., Sevostianov, V. I., Wendt, L. P., Rojas-Robles, N. E., Hopkins, F. M., Ren, Z. J. & Zondlo, M. A. Comprehensive assessment of the contribution of wastewater treatment to urban greenhouse gas and ammonia emissions. Nature Water 3, 1114–1124, doi:https://doi.org/10.1038/s44221-025-00490-z (2025).
TF | 0.054193 | t/day | 0.011158 | F | 0.011158 |  | 4.8569 | Moore, D. P., Li, N. P., Song, C., Zhu, J.-J., Yi, H., Tao, L., McSpiritt, J., Sevostianov, V. I., Wendt, L. P., Rojas-Robles, N. E., Hopkins, F. M., Ren, Z. J. & Zondlo, M. A. Comprehensive assessment of the contribution of wastewater treatment to urban greenhouse gas and ammonia emissions. Nature Water 3, 1114–1124, doi:https://doi.org/10.1038/s44221-025-00490-z (2025).
TF | 0.42299 | t/day | 0.017298 | F | 0.017298 |  | 24.4522 | Moore, D. P., Li, N. P., Song, C., Zhu, J.-J., Yi, H., Tao, L., McSpiritt, J., Sevostianov, V. I., Wendt, L. P., Rojas-Robles, N. E., Hopkins, F. M., Ren, Z. J. & Zondlo, M. A. Comprehensive assessment of the contribution of wastewater treatment to urban greenhouse gas and ammonia emissions. Nature Water 3, 1114–1124, doi:https://doi.org/10.1038/s44221-025-00490-z (2025).
TF | 0.072127 | t/day | 0.19626 | F | 0.19626 |  | 0.36751 | Moore, D. P., Li, N. P., Song, C., Zhu, J.-J., Yi, H., Tao, L., McSpiritt, J., Sevostianov, V. I., Wendt, L. P., Rojas-Robles, N. E., Hopkins, F. M., Ren, Z. J. & Zondlo, M. A. Comprehensive assessment of the contribution of wastewater treatment to urban greenhouse gas and ammonia emissions. Nature Water 3, 1114–1124, doi:https://doi.org/10.1038/s44221-025-00490-z (2025).
TF | 0.0055658 | t/day | 0.0057165 | F | 0.0057165 |  | 0.97363 | Moore, D. P., Li, N. P., Song, C., Zhu, J.-J., Yi, H., Tao, L., McSpiritt, J., Sevostianov, V. I., Wendt, L. P., Rojas-Robles, N. E., Hopkins, F. M., Ren, Z. J. & Zondlo, M. A. Comprehensive assessment of the contribution of wastewater treatment to urban greenhouse gas and ammonia emissions. Nature Water 3, 1114–1124, doi:https://doi.org/10.1038/s44221-025-00490-z (2025).
TF | 0.026971 | t/day | 0.058304 | F | 0.058304 |  | 0.46259 | Moore, D. P., Li, N. P., Song, C., Zhu, J.-J., Yi, H., Tao, L., McSpiritt, J., Sevostianov, V. I., Wendt, L. P., Rojas-Robles, N. E., Hopkins, F. M., Ren, Z. J. & Zondlo, M. A. Comprehensive assessment of the contribution of wastewater treatment to urban greenhouse gas and ammonia emissions. Nature Water 3, 1114–1124, doi:https://doi.org/10.1038/s44221-025-00490-z (2025).
TF | 0.026176 | t/day | 0.046547 | F | 0.046547 |  | 0.56234 | Moore, D. P., Li, N. P., Song, C., Zhu, J.-J., Yi, H., Tao, L., McSpiritt, J., Sevostianov, V. I., Wendt, L. P., Rojas-Robles, N. E., Hopkins, F. M., Ren, Z. J. & Zondlo, M. A. Comprehensive assessment of the contribution of wastewater treatment to urban greenhouse gas and ammonia emissions. Nature Water 3, 1114–1124, doi:https://doi.org/10.1038/s44221-025-00490-z (2025).
TF | 0.84935 | t/day | 0.056093 | F | 0.056093 |  | 15.1416 | Moore, D. P., Li, N. P., Song, C., Zhu, J.-J., Yi, H., Tao, L., McSpiritt, J., Sevostianov, V. I., Wendt, L. P., Rojas-Robles, N. E., Hopkins, F. M., Ren, Z. J. & Zondlo, M. A. Comprehensive assessment of the contribution of wastewater treatment to urban greenhouse gas and ammonia emissions. Nature Water 3, 1114–1124, doi:https://doi.org/10.1038/s44221-025-00490-z (2025).
CAS | 0.91 | % kg CH4/kg VSin | 0.0156 | F | 0.0156 |  |  | Osada, T., Shiraishi, M., Hasegawa, T. & Kawahara, H. Methane, nitrous oxide and ammonia generation in full-scale swine wastewater purification facilities. Frontiers of Environmental Science & Engineering 11, 10, doi:https://doi.org/10.1007/s11783-017-0933-7 (2017).
A2O | 334.6 | mg/t | 0.0037351 | F | 0.0037351 |  | 215mg/L COD | Qi, P.-Y., Zhang, J., Xie, H.-J. et al. Methane emission flux from municipal wastewater treatment plants. (2012). [in Chinese] url: https://oversea.cnki.net/kcms2/article/abstract?v=kHYcgWPeIEZ3eU3FazI4CtDDrrytMIPHZqxmDweaKiQR3-yTVNBa7CP6Gwp8UnLGRP7kyjCUDD-ZFCq5Haft633Y58pL6mGm2yY_nR2ApEmzHwllvVVz-u43lTLyXhL0wqmc8VnfHKx7TX-9AnNz0jHUXZx3jpG2w0x6bpm5vFzYo19Zcim-DQ==&uniplatform=OVERSEA&language=CHS
CAS | 1.06 | % kg CH4/kg CODremoved | 0.021624 | F | 0.021624 |  |  | Qi, W.-K., Song, Y., Peng, Y. & Li, Y.-Y. Greenhouse gas emissions from a sewage contact oxidation emergency treatment plant after destruction by an earthquake and tsunami. Science of The Total Environment 687, 634–641, doi:https://doi.org/10.1016/j.scitotenv.2019.06.012 (2019).
OD | 56396.5 | kg/y | 0.010574 | F | 0.010574 | 0.31977 | F/B =（AanT+AnoT+OT)/Total | Ren, Y. G. et al. Nitrous oxide and methane emissions from different treatment processes in full-scale municipal wastewater treatment plants. Environmental Technology 34, 2917–2927, doi:https://doi.org/10.1080/09593330.2012.696717 (2013).
A2O | 158680.5 | kg/y | 0.014742 | F | 0.014742 | 0.36078 | F/B =（AanT+AnoT+OT)/Total | Ren, Y. G. et al. Nitrous oxide and methane emissions from different treatment processes in full-scale municipal wastewater treatment plants. Environmental Technology 34, 2917–2927, doi:https://doi.org/10.1080/09593330.2012.696717 (2013).
A2O | 16884 | kg/y | 0.0013173 | F | 0.0013173 | 0.29193 | F/B =（AanT+AnoT+OT)/Total | Ren, Y. G. et al. Nitrous oxide and methane emissions from different treatment processes in full-scale municipal wastewater treatment plants. Environmental Technology 34, 2917–2927, doi:https://doi.org/10.1080/09593330.2012.696717 (2013).
MLE | 0.46 | % kg CH4/kg CODin | 0.01104 | B | 0.026475 |  |  | Ribera-Guardia, A., Bosch, L., Corominas, L. & Pijuan, M. Nitrous oxide and methane emissions from a plug-flow full-scale bioreactor and assessment of its carbon footprint. Journal of Cleaner Production 212, 162–172, doi:https://doi.org/10.1016/j.jclepro.2018.11.286 (2019).
MLE | 0.38 | % kg CH4/kg CODin | 0.00912 | B | 0.021871 |  |  | Ribera-Guardia, A., Bosch, L., Corominas, L. & Pijuan, M. Nitrous oxide and methane emissions from a plug-flow full-scale bioreactor and assessment of its carbon footprint. Journal of Cleaner Production 212, 162–172, doi:https://doi.org/10.1016/j.jclepro.2018.11.286 (2019).
MLE | 0.28 | % kg CH4/kg CODin | 0.00672 | B | 0.016115 |  |  | Ribera-Guardia, A., Bosch, L., Corominas, L. & Pijuan, M. Nitrous oxide and methane emissions from a plug-flow full-scale bioreactor and assessment of its carbon footprint. Journal of Cleaner Production 212, 162–172, doi:https://doi.org/10.1016/j.jclepro.2018.11.286 (2019).
MLE | 0.36 | % kg CH4/kg CODin | 0.00864 | B | 0.020719 |  |  | Ribera-Guardia, A., Bosch, L., Corominas, L. & Pijuan, M. Nitrous oxide and methane emissions from a plug-flow full-scale bioreactor and assessment of its carbon footprint. Journal of Cleaner Production 212, 162–172, doi:https://doi.org/10.1016/j.jclepro.2018.11.286 (2019).
MLE | 0.43 | % kg CH4/kg CODin | 0.01032 | B | 0.024748 |  |  | Ribera-Guardia, A., Bosch, L., Corominas, L. & Pijuan, M. Nitrous oxide and methane emissions from a plug-flow full-scale bioreactor and assessment of its carbon footprint. Journal of Cleaner Production 212, 162–172, doi:https://doi.org/10.1016/j.jclepro.2018.11.286 (2019).
MLE | 0.46 | % kg CH4/kg CODin | 0.01104 | B | 0.026475 |  |  | Ribera-Guardia, A., Bosch, L., Corominas, L. & Pijuan, M. Nitrous oxide and methane emissions from a plug-flow full-scale bioreactor and assessment of its carbon footprint. Journal of Cleaner Production 212, 162–172, doi:https://doi.org/10.1016/j.jclepro.2018.11.286 (2019).
MLE | 0.49 | % kg CH4/kg CODin | 0.01176 | B | 0.028201 |  |  | Ribera-Guardia, A., Bosch, L., Corominas, L. & Pijuan, M. Nitrous oxide and methane emissions from a plug-flow full-scale bioreactor and assessment of its carbon footprint. Journal of Cleaner Production 212, 162–172, doi:https://doi.org/10.1016/j.jclepro.2018.11.286 (2019).
CAS | 0.016 | % kg CH4-C/kg CODin | 0.000512 | B | 0.0012278 |  |  | Rodriguez-Caballero, A., Aymerich, I., Poch, M. & Pijuan, M. Evaluation of process conditions triggering emissions of green-house gases from a biological wastewater treatment system. Science of The Total Environment 493, 384–391, doi:https://doi.org/10.1016/j.scitotenv.2014.06.015 (2014).
BAF | 0.6 | % kg CH4/kg CODin | 0.0144 | F | 0.0144 |  |  | Samuelsson, J. et al. Optical technologies applied alongside on-site and remote approaches for climate gas emission quantification at a wastewater treatment plant. Water Research 131, 299–309, doi:https://doi.org/10.1016/j.watres.2017.12.018 (2018).
BAF | 0.7 | % kg CH4/kg CODin | 0.0168 | F | 0.0168 |  |  | Samuelsson, J. et al. Optical technologies applied alongside on-site and remote approaches for climate gas emission quantification at a wastewater treatment plant. Water Research 131, 299–309, doi:https://doi.org/10.1016/j.watres.2017.12.018 (2018).
MLE | 1.17 | kg/day | 9.081e-05 | F | 9.081e-05 |  | 64100 m3 per day, 201mg/L BOD5 | Schneider, A. G., Townsend-Small, A. & Rosso, D. Impact of direct greenhouse gas emissions on the carbon footprint of water reclamation processes employing nitrification–denitrification. Science of The Total Environment 505, 1166–1173, doi:https://doi.org/10.1016/j.scitotenv.2014.10.060 (2015).
MBR | 0.053 | % kg CH4/ kg COD-in | 0.001272 | B | 0.0030504 |  | EF comes from Figure 5 | Schouten, P., Sharma, A., Burn, S., Goodman, N. & Umapathi, S. Evaluation of fugitive greenhouse gas emissions from decentralized wastewater treatment plants. World Environmental and Water Resources Congress 2013 3050–3061, doi:https://doi.org/10.1061/9780784412947.301 (2013).
CAS | 0.007 | % kg CH4/ kg COD-in | 0.000168 | B | 0.00040288 |  | EF comes from Figure 5 | Schouten, P., Sharma, A., Burn, S., Goodman, N. & Umapathi, S. Evaluation of fugitive greenhouse gas emissions from decentralized wastewater treatment plants. World Environmental and Water Resources Congress 2013 3050–3061, doi:https://doi.org/10.1061/9780784412947.301 (2013).
CAS | 0.012 | % kg CH4/ kg COD-in | 0.000288 | B | 0.00069065 |  | EF comes from Figure 5 | Schouten, P., Sharma, A., Burn, S., Goodman, N. & Umapathi, S. Evaluation of fugitive greenhouse gas emissions from decentralized wastewater treatment plants. World Environmental and Water Resources Congress 2013 3050–3061, doi:https://doi.org/10.1061/9780784412947.301 (2013).
CAS | 0.028 | % kg CH4/ kg COD-in | 0.000672 | B | 0.0016115 |  | EF comes from Figure 5 | Schouten, P., Sharma, A., Burn, S., Goodman, N. & Umapathi, S. Evaluation of fugitive greenhouse gas emissions from decentralized wastewater treatment plants. World Environmental and Water Resources Congress 2013 3050–3061, doi:https://doi.org/10.1061/9780784412947.301 (2013).
Wetland | 19 | % kg CH4-C/kg CODin | 0.608 | F | 0.608 |  |  | Søvik, A. K. et al. Emission of the greenhouse gases nitrous oxide and methane from constructed wetlands in Europe. Journal of Environmental Quality 35, 2360–2373, doi:https://doi.org/10.2134/jeq2006.0038 (2006).
Wetland | 26 | % kg CH4-C/kg CODin | 0.832 | F | 0.832 |  |  | Søvik, A. K. et al. Emission of the greenhouse gases nitrous oxide and methane from constructed wetlands in Europe. Journal of Environmental Quality 35, 2360–2373, doi:https://doi.org/10.2134/jeq2006.0038 (2006).
Wetland | 11 | % kg CH4-C/kg CODin | 0.352 | F | 0.352 |  |  | Søvik, A. K. et al. Emission of the greenhouse gases nitrous oxide and methane from constructed wetlands in Europe. Journal of Environmental Quality 35, 2360–2373, doi:https://doi.org/10.2134/jeq2006.0038 (2006).
Wetland | 24 | % kg CH4-C/kg CODin | 0.768 | F | 0.768 |  |  | Søvik, A. K. et al. Emission of the greenhouse gases nitrous oxide and methane from constructed wetlands in Europe. Journal of Environmental Quality 35, 2360–2373, doi:https://doi.org/10.2134/jeq2006.0038 (2006).
Wetland | 0.39 | % kg CH4-C/kg CODin | 0.01248 | F | 0.01248 |  |  | Søvik, A. K. et al. Emission of the greenhouse gases nitrous oxide and methane from constructed wetlands in Europe. Journal of Environmental Quality 35, 2360–2373, doi:https://doi.org/10.2134/jeq2006.0038 (2006).
Wetland | 9.5 | % kg CH4-C/kg CODin | 0.304 | F | 0.304 |  |  | Søvik, A. K. et al. Emission of the greenhouse gases nitrous oxide and methane from constructed wetlands in Europe. Journal of Environmental Quality 35, 2360–2373, doi:https://doi.org/10.2134/jeq2006.0038 (2006).
Wetland | 4.8 | % kg CH4-C/kg CODin | 0.1536 | F | 0.1536 |  |  | Søvik, A. K. et al. Emission of the greenhouse gases nitrous oxide and methane from constructed wetlands in Europe. Journal of Environmental Quality 35, 2360–2373, doi:https://doi.org/10.2134/jeq2006.0038 (2006).
OD | 0.0032342 | kg CH4/kg CODremoved | 0.0069858 | F | 0.0069858 |  |  | Sun, C., Liu, Y., Ciais, P., Broquet, G., Zheng, B., Wang, H. & Chen, H. Measurement-based assessment reveals key drivers and mitigation potential of methane emissions from China's wastewater treatment. Science Advances 12, eaec0536, doi:https://doi.org/10.1126/sciadv.aec0536 (2026).
OD | 0.020538 | kg CH4/kg CODremoved | 0.044362 | F | 0.044362 |  |  | Sun, C., Liu, Y., Ciais, P., Broquet, G., Zheng, B., Wang, H. & Chen, H. Measurement-based assessment reveals key drivers and mitigation potential of methane emissions from China's wastewater treatment. Science Advances 12, eaec0536, doi:https://doi.org/10.1126/sciadv.aec0536 (2026).
OD | 0.038462 | kg CH4/kg CODremoved | 0.083079 | F | 0.083079 |  |  | Sun, C., Liu, Y., Ciais, P., Broquet, G., Zheng, B., Wang, H. & Chen, H. Measurement-based assessment reveals key drivers and mitigation potential of methane emissions from China's wastewater treatment. Science Advances 12, eaec0536, doi:https://doi.org/10.1126/sciadv.aec0536 (2026).
BAF | 0.0013719 | kg CH4/kg CODremoved | 0.0029633 | F | 0.0029633 |  |  | Sun, C., Liu, Y., Ciais, P., Broquet, G., Zheng, B., Wang, H. & Chen, H. Measurement-based assessment reveals key drivers and mitigation potential of methane emissions from China's wastewater treatment. Science Advances 12, eaec0536, doi:https://doi.org/10.1126/sciadv.aec0536 (2026).
BAF | 0.0063462 | kg CH4/kg CODremoved | 0.013708 | F | 0.013708 |  |  | Sun, C., Liu, Y., Ciais, P., Broquet, G., Zheng, B., Wang, H. & Chen, H. Measurement-based assessment reveals key drivers and mitigation potential of methane emissions from China's wastewater treatment. Science Advances 12, eaec0536, doi:https://doi.org/10.1126/sciadv.aec0536 (2026).
BAF | 0.004909 | kg CH4/kg CODremoved | 0.010604 | F | 0.010604 |  |  | Sun, C., Liu, Y., Ciais, P., Broquet, G., Zheng, B., Wang, H. & Chen, H. Measurement-based assessment reveals key drivers and mitigation potential of methane emissions from China's wastewater treatment. Science Advances 12, eaec0536, doi:https://doi.org/10.1126/sciadv.aec0536 (2026).
AO | 0.014209 | kg CH4/kg CODremoved | 0.030691 | F | 0.030691 |  |  | Sun, C., Liu, Y., Ciais, P., Broquet, G., Zheng, B., Wang, H. & Chen, H. Measurement-based assessment reveals key drivers and mitigation potential of methane emissions from China's wastewater treatment. Science Advances 12, eaec0536, doi:https://doi.org/10.1126/sciadv.aec0536 (2026).
OD | 0.017707 | kg CH4/kg CODremoved | 0.038248 | F | 0.038248 |  |  | Sun, C., Liu, Y., Ciais, P., Broquet, G., Zheng, B., Wang, H. & Chen, H. Measurement-based assessment reveals key drivers and mitigation potential of methane emissions from China's wastewater treatment. Science Advances 12, eaec0536, doi:https://doi.org/10.1126/sciadv.aec0536 (2026).
AO | 0.090314 | kg CH4/kg CODremoved | 0.19508 | F | 0.19508 |  |  | Sun, C., Liu, Y., Ciais, P., Broquet, G., Zheng, B., Wang, H. & Chen, H. Measurement-based assessment reveals key drivers and mitigation potential of methane emissions from China's wastewater treatment. Science Advances 12, eaec0536, doi:https://doi.org/10.1126/sciadv.aec0536 (2026).
BAF | 0.032017 | kg CH4/kg CODremoved | 0.069157 | F | 0.069157 |  |  | Sun, C., Liu, Y., Ciais, P., Broquet, G., Zheng, B., Wang, H. & Chen, H. Measurement-based assessment reveals key drivers and mitigation potential of methane emissions from China's wastewater treatment. Science Advances 12, eaec0536, doi:https://doi.org/10.1126/sciadv.aec0536 (2026).
BAF | 0.0030249 | kg CH4/kg CODremoved | 0.0065338 | F | 0.0065338 |  |  | Sun, C., Liu, Y., Ciais, P., Broquet, G., Zheng, B., Wang, H. & Chen, H. Measurement-based assessment reveals key drivers and mitigation potential of methane emissions from China's wastewater treatment. Science Advances 12, eaec0536, doi:https://doi.org/10.1126/sciadv.aec0536 (2026).
AO | 0.007727 | kg CH4/kg CODremoved | 0.01669 | F | 0.01669 |  |  | Sun, C., Liu, Y., Ciais, P., Broquet, G., Zheng, B., Wang, H. & Chen, H. Measurement-based assessment reveals key drivers and mitigation potential of methane emissions from China's wastewater treatment. Science Advances 12, eaec0536, doi:https://doi.org/10.1126/sciadv.aec0536 (2026).
AO | 0.026599 | kg CH4/kg CODremoved | 0.057453 | F | 0.057453 |  |  | Sun, C., Liu, Y., Ciais, P., Broquet, G., Zheng, B., Wang, H. & Chen, H. Measurement-based assessment reveals key drivers and mitigation potential of methane emissions from China's wastewater treatment. Science Advances 12, eaec0536, doi:https://doi.org/10.1126/sciadv.aec0536 (2026).
BAF | 0.030824 | kg CH4/kg CODremoved | 0.066579 | F | 0.066579 |  |  | Sun, C., Liu, Y., Ciais, P., Broquet, G., Zheng, B., Wang, H. & Chen, H. Measurement-based assessment reveals key drivers and mitigation potential of methane emissions from China's wastewater treatment. Science Advances 12, eaec0536, doi:https://doi.org/10.1126/sciadv.aec0536 (2026).
OD | 0.0097013 | kg CH4/kg CODremoved | 0.020955 | F | 0.020955 |  |  | Sun, C., Liu, Y., Ciais, P., Broquet, G., Zheng, B., Wang, H. & Chen, H. Measurement-based assessment reveals key drivers and mitigation potential of methane emissions from China's wastewater treatment. Science Advances 12, eaec0536, doi:https://doi.org/10.1126/sciadv.aec0536 (2026).
OD | 0.064221 | kg CH4/kg CODremoved | 0.13872 | F | 0.13872 |  |  | Sun, C., Liu, Y., Ciais, P., Broquet, G., Zheng, B., Wang, H. & Chen, H. Measurement-based assessment reveals key drivers and mitigation potential of methane emissions from China's wastewater treatment. Science Advances 12, eaec0536, doi:https://doi.org/10.1126/sciadv.aec0536 (2026).
AO | 0.017809 | kg CH4/kg CODremoved | 0.038467 | F | 0.038467 |  |  | Sun, C., Liu, Y., Ciais, P., Broquet, G., Zheng, B., Wang, H. & Chen, H. Measurement-based assessment reveals key drivers and mitigation potential of methane emissions from China's wastewater treatment. Science Advances 12, eaec0536, doi:https://doi.org/10.1126/sciadv.aec0536 (2026).
AO | 0.013018 | kg CH4/kg CODremoved | 0.02812 | F | 0.02812 |  |  | Sun, C., Liu, Y., Ciais, P., Broquet, G., Zheng, B., Wang, H. & Chen, H. Measurement-based assessment reveals key drivers and mitigation potential of methane emissions from China's wastewater treatment. Science Advances 12, eaec0536, doi:https://doi.org/10.1126/sciadv.aec0536 (2026).
OD | 0.035065 | kg CH4/kg CODremoved | 0.07574 | F | 0.07574 |  |  | Sun, C., Liu, Y., Ciais, P., Broquet, G., Zheng, B., Wang, H. & Chen, H. Measurement-based assessment reveals key drivers and mitigation potential of methane emissions from China's wastewater treatment. Science Advances 12, eaec0536, doi:https://doi.org/10.1126/sciadv.aec0536 (2026).
AO | 0.0070376 | kg CH4/kg CODremoved | 0.015201 | F | 0.015201 |  |  | Sun, C., Liu, Y., Ciais, P., Broquet, G., Zheng, B., Wang, H. & Chen, H. Measurement-based assessment reveals key drivers and mitigation potential of methane emissions from China's wastewater treatment. Science Advances 12, eaec0536, doi:https://doi.org/10.1126/sciadv.aec0536 (2026).
OD | 0.035278 | kg CH4/kg CODremoved | 0.0762 | F | 0.0762 |  |  | Sun, C., Liu, Y., Ciais, P., Broquet, G., Zheng, B., Wang, H. & Chen, H. Measurement-based assessment reveals key drivers and mitigation potential of methane emissions from China's wastewater treatment. Science Advances 12, eaec0536, doi:https://doi.org/10.1126/sciadv.aec0536 (2026).
OD | 0.021603 | kg CH4/kg CODremoved | 0.046662 | F | 0.046662 |  |  | Sun, C., Liu, Y., Ciais, P., Broquet, G., Zheng, B., Wang, H. & Chen, H. Measurement-based assessment reveals key drivers and mitigation potential of methane emissions from China's wastewater treatment. Science Advances 12, eaec0536, doi:https://doi.org/10.1126/sciadv.aec0536 (2026).
OD | 0.019843 | kg CH4/kg CODremoved | 0.042861 | F | 0.042861 |  |  | Sun, C., Liu, Y., Ciais, P., Broquet, G., Zheng, B., Wang, H. & Chen, H. Measurement-based assessment reveals key drivers and mitigation potential of methane emissions from China's wastewater treatment. Science Advances 12, eaec0536, doi:https://doi.org/10.1126/sciadv.aec0536 (2026).
OD | 0.024591 | kg CH4/kg CODremoved | 0.053116 | F | 0.053116 |  |  | Sun, C., Liu, Y., Ciais, P., Broquet, G., Zheng, B., Wang, H. & Chen, H. Measurement-based assessment reveals key drivers and mitigation potential of methane emissions from China's wastewater treatment. Science Advances 12, eaec0536, doi:https://doi.org/10.1126/sciadv.aec0536 (2026).
AO | 0.024863 | kg CH4/kg CODremoved | 0.053705 | F | 0.053705 |  |  | Sun, C., Liu, Y., Ciais, P., Broquet, G., Zheng, B., Wang, H. & Chen, H. Measurement-based assessment reveals key drivers and mitigation potential of methane emissions from China's wastewater treatment. Science Advances 12, eaec0536, doi:https://doi.org/10.1126/sciadv.aec0536 (2026).
AO | 0.0085436 | kg CH4/kg CODremoved | 0.018454 | F | 0.018454 |  |  | Sun, C., Liu, Y., Ciais, P., Broquet, G., Zheng, B., Wang, H. & Chen, H. Measurement-based assessment reveals key drivers and mitigation potential of methane emissions from China's wastewater treatment. Science Advances 12, eaec0536, doi:https://doi.org/10.1126/sciadv.aec0536 (2026).
AO | 0.039996 | kg CH4/kg CODremoved | 0.086391 | F | 0.086391 |  |  | Sun, C., Liu, Y., Ciais, P., Broquet, G., Zheng, B., Wang, H. & Chen, H. Measurement-based assessment reveals key drivers and mitigation potential of methane emissions from China's wastewater treatment. Science Advances 12, eaec0536, doi:https://doi.org/10.1126/sciadv.aec0536 (2026).
OD | 0.025513 | kg CH4/kg CODremoved | 0.055109 | F | 0.055109 |  |  | Sun, C., Liu, Y., Ciais, P., Broquet, G., Zheng, B., Wang, H. & Chen, H. Measurement-based assessment reveals key drivers and mitigation potential of methane emissions from China's wastewater treatment. Science Advances 12, eaec0536, doi:https://doi.org/10.1126/sciadv.aec0536 (2026).
MBR | 0.056543 | kg CH4/kg CODremoved | 0.12213 | F | 0.12213 |  |  | Sun, C., Liu, Y., Ciais, P., Broquet, G., Zheng, B., Wang, H. & Chen, H. Measurement-based assessment reveals key drivers and mitigation potential of methane emissions from China's wastewater treatment. Science Advances 12, eaec0536, doi:https://doi.org/10.1126/sciadv.aec0536 (2026).
MBR | 0.042137 | kg CH4/kg CODremoved | 0.091016 | F | 0.091016 |  |  | Sun, C., Liu, Y., Ciais, P., Broquet, G., Zheng, B., Wang, H. & Chen, H. Measurement-based assessment reveals key drivers and mitigation potential of methane emissions from China's wastewater treatment. Science Advances 12, eaec0536, doi:https://doi.org/10.1126/sciadv.aec0536 (2026).
MBR | 0.017656 | kg CH4/kg CODremoved | 0.038138 | F | 0.038138 |  |  | Sun, C., Liu, Y., Ciais, P., Broquet, G., Zheng, B., Wang, H. & Chen, H. Measurement-based assessment reveals key drivers and mitigation potential of methane emissions from China's wastewater treatment. Science Advances 12, eaec0536, doi:https://doi.org/10.1126/sciadv.aec0536 (2026).
MBR | 0.00068893 | kg CH4/kg CODremoved | 0.0014881 | F | 0.0014881 |  |  | Sun, C., Liu, Y., Ciais, P., Broquet, G., Zheng, B., Wang, H. & Chen, H. Measurement-based assessment reveals key drivers and mitigation potential of methane emissions from China's wastewater treatment. Science Advances 12, eaec0536, doi:https://doi.org/10.1126/sciadv.aec0536 (2026).
MBR | 0.0053823 | kg CH4/kg CODremoved | 0.011626 | F | 0.011626 |  |  | Sun, C., Liu, Y., Ciais, P., Broquet, G., Zheng, B., Wang, H. & Chen, H. Measurement-based assessment reveals key drivers and mitigation potential of methane emissions from China's wastewater treatment. Science Advances 12, eaec0536, doi:https://doi.org/10.1126/sciadv.aec0536 (2026).
MBR | 0.004981 | kg CH4/kg CODremoved | 0.010759 | F | 0.010759 |  |  | Sun, C., Liu, Y., Ciais, P., Broquet, G., Zheng, B., Wang, H. & Chen, H. Measurement-based assessment reveals key drivers and mitigation potential of methane emissions from China's wastewater treatment. Science Advances 12, eaec0536, doi:https://doi.org/10.1126/sciadv.aec0536 (2026).
MBR | 0.0011339 | kg CH4/kg CODremoved | 0.0024493 | F | 0.0024493 |  |  | Sun, C., Liu, Y., Ciais, P., Broquet, G., Zheng, B., Wang, H. & Chen, H. Measurement-based assessment reveals key drivers and mitigation potential of methane emissions from China's wastewater treatment. Science Advances 12, eaec0536, doi:https://doi.org/10.1126/sciadv.aec0536 (2026).
MBR | 0.0020129 | kg CH4/kg CODremoved | 0.0043479 | F | 0.0043479 |  |  | Sun, C., Liu, Y., Ciais, P., Broquet, G., Zheng, B., Wang, H. & Chen, H. Measurement-based assessment reveals key drivers and mitigation potential of methane emissions from China's wastewater treatment. Science Advances 12, eaec0536, doi:https://doi.org/10.1126/sciadv.aec0536 (2026).
MBR | 0.006751 | kg CH4/kg CODremoved | 0.014582 | F | 0.014582 |  |  | Sun, C., Liu, Y., Ciais, P., Broquet, G., Zheng, B., Wang, H. & Chen, H. Measurement-based assessment reveals key drivers and mitigation potential of methane emissions from China's wastewater treatment. Science Advances 12, eaec0536, doi:https://doi.org/10.1126/sciadv.aec0536 (2026).
MBR | 0.01858 | kg CH4/kg CODremoved | 0.040132 | F | 0.040132 |  |  | Sun, C., Liu, Y., Ciais, P., Broquet, G., Zheng, B., Wang, H. & Chen, H. Measurement-based assessment reveals key drivers and mitigation potential of methane emissions from China's wastewater treatment. Science Advances 12, eaec0536, doi:https://doi.org/10.1126/sciadv.aec0536 (2026).
MBR | 0.021459 | kg CH4/kg CODremoved | 0.046352 | F | 0.046352 |  |  | Sun, C., Liu, Y., Ciais, P., Broquet, G., Zheng, B., Wang, H. & Chen, H. Measurement-based assessment reveals key drivers and mitigation potential of methane emissions from China's wastewater treatment. Science Advances 12, eaec0536, doi:https://doi.org/10.1126/sciadv.aec0536 (2026).
MBR | 0.0043057 | kg CH4/kg CODremoved | 0.0093003 | F | 0.0093003 |  |  | Sun, C., Liu, Y., Ciais, P., Broquet, G., Zheng, B., Wang, H. & Chen, H. Measurement-based assessment reveals key drivers and mitigation potential of methane emissions from China's wastewater treatment. Science Advances 12, eaec0536, doi:https://doi.org/10.1126/sciadv.aec0536 (2026).
MBR | 0.082379 | kg CH4/kg CODremoved | 0.17794 | F | 0.17794 |  |  | Sun, C., Liu, Y., Ciais, P., Broquet, G., Zheng, B., Wang, H. & Chen, H. Measurement-based assessment reveals key drivers and mitigation potential of methane emissions from China's wastewater treatment. Science Advances 12, eaec0536, doi:https://doi.org/10.1126/sciadv.aec0536 (2026).
MBR | 0.07079 | kg CH4/kg CODremoved | 0.15291 | F | 0.15291 |  |  | Sun, C., Liu, Y., Ciais, P., Broquet, G., Zheng, B., Wang, H. & Chen, H. Measurement-based assessment reveals key drivers and mitigation potential of methane emissions from China's wastewater treatment. Science Advances 12, eaec0536, doi:https://doi.org/10.1126/sciadv.aec0536 (2026).
MBR | 0.024853 | kg CH4/kg CODremoved | 0.053682 | F | 0.053682 |  |  | Sun, C., Liu, Y., Ciais, P., Broquet, G., Zheng, B., Wang, H. & Chen, H. Measurement-based assessment reveals key drivers and mitigation potential of methane emissions from China's wastewater treatment. Science Advances 12, eaec0536, doi:https://doi.org/10.1126/sciadv.aec0536 (2026).
MBR | 0.0333 | kg CH4/kg CODremoved | 0.071928 | F | 0.071928 |  |  | Sun, C., Liu, Y., Ciais, P., Broquet, G., Zheng, B., Wang, H. & Chen, H. Measurement-based assessment reveals key drivers and mitigation potential of methane emissions from China's wastewater treatment. Science Advances 12, eaec0536, doi:https://doi.org/10.1126/sciadv.aec0536 (2026).
MBR | 0.015846 | kg CH4/kg CODremoved | 0.034226 | F | 0.034226 |  |  | Sun, C., Liu, Y., Ciais, P., Broquet, G., Zheng, B., Wang, H. & Chen, H. Measurement-based assessment reveals key drivers and mitigation potential of methane emissions from China's wastewater treatment. Science Advances 12, eaec0536, doi:https://doi.org/10.1126/sciadv.aec0536 (2026).
MBR | 0.030091 | kg CH4/kg CODremoved | 0.064996 | F | 0.064996 |  |  | Sun, C., Liu, Y., Ciais, P., Broquet, G., Zheng, B., Wang, H. & Chen, H. Measurement-based assessment reveals key drivers and mitigation potential of methane emissions from China's wastewater treatment. Science Advances 12, eaec0536, doi:https://doi.org/10.1126/sciadv.aec0536 (2026).
MBR | 0.0031076 | kg CH4/kg CODremoved | 0.0067123 | F | 0.0067123 |  |  | Sun, C., Liu, Y., Ciais, P., Broquet, G., Zheng, B., Wang, H. & Chen, H. Measurement-based assessment reveals key drivers and mitigation potential of methane emissions from China's wastewater treatment. Science Advances 12, eaec0536, doi:https://doi.org/10.1126/sciadv.aec0536 (2026).
MBR | 0.0034606 | kg CH4/kg CODremoved | 0.0074749 | F | 0.0074749 |  |  | Sun, C., Liu, Y., Ciais, P., Broquet, G., Zheng, B., Wang, H. & Chen, H. Measurement-based assessment reveals key drivers and mitigation potential of methane emissions from China's wastewater treatment. Science Advances 12, eaec0536, doi:https://doi.org/10.1126/sciadv.aec0536 (2026).
MBR | 0.058668 | kg CH4/kg CODremoved | 0.12672 | F | 0.12672 |  |  | Sun, C., Liu, Y., Ciais, P., Broquet, G., Zheng, B., Wang, H. & Chen, H. Measurement-based assessment reveals key drivers and mitigation potential of methane emissions from China's wastewater treatment. Science Advances 12, eaec0536, doi:https://doi.org/10.1126/sciadv.aec0536 (2026).
MBR | 0.02628 | kg CH4/kg CODremoved | 0.056764 | F | 0.056764 |  |  | Sun, C., Liu, Y., Ciais, P., Broquet, G., Zheng, B., Wang, H. & Chen, H. Measurement-based assessment reveals key drivers and mitigation potential of methane emissions from China's wastewater treatment. Science Advances 12, eaec0536, doi:https://doi.org/10.1126/sciadv.aec0536 (2026).
AO | 0.044774 | kg CH4/kg CODremoved | 0.096713 | F | 0.096713 |  |  | Sun, C., Liu, Y., Ciais, P., Broquet, G., Zheng, B., Wang, H. & Chen, H. Measurement-based assessment reveals key drivers and mitigation potential of methane emissions from China's wastewater treatment. Science Advances 12, eaec0536, doi:https://doi.org/10.1126/sciadv.aec0536 (2026).
A2O | 0.056543 | kg CH4/kg CODremoved | 0.12213 | F | 0.12213 |  |  | Sun, C., Liu, Y., Ciais, P., Broquet, G., Zheng, B., Wang, H. & Chen, H. Measurement-based assessment reveals key drivers and mitigation potential of methane emissions from China's wastewater treatment. Science Advances 12, eaec0536, doi:https://doi.org/10.1126/sciadv.aec0536 (2026).
A2O | 0.042137 | kg CH4/kg CODremoved | 0.091016 | F | 0.091016 |  |  | Sun, C., Liu, Y., Ciais, P., Broquet, G., Zheng, B., Wang, H. & Chen, H. Measurement-based assessment reveals key drivers and mitigation potential of methane emissions from China's wastewater treatment. Science Advances 12, eaec0536, doi:https://doi.org/10.1126/sciadv.aec0536 (2026).
A2O | 0.017656 | kg CH4/kg CODremoved | 0.038138 | F | 0.038138 |  |  | Sun, C., Liu, Y., Ciais, P., Broquet, G., Zheng, B., Wang, H. & Chen, H. Measurement-based assessment reveals key drivers and mitigation potential of methane emissions from China's wastewater treatment. Science Advances 12, eaec0536, doi:https://doi.org/10.1126/sciadv.aec0536 (2026).
A2O | 0.0088277 | kg CH4/kg CODremoved | 0.019068 | F | 0.019068 |  |  | Sun, C., Liu, Y., Ciais, P., Broquet, G., Zheng, B., Wang, H. & Chen, H. Measurement-based assessment reveals key drivers and mitigation potential of methane emissions from China's wastewater treatment. Science Advances 12, eaec0536, doi:https://doi.org/10.1126/sciadv.aec0536 (2026).
A2O | 0.011033 | kg CH4/kg CODremoved | 0.02383 | F | 0.02383 |  |  | Sun, C., Liu, Y., Ciais, P., Broquet, G., Zheng, B., Wang, H. & Chen, H. Measurement-based assessment reveals key drivers and mitigation potential of methane emissions from China's wastewater treatment. Science Advances 12, eaec0536, doi:https://doi.org/10.1126/sciadv.aec0536 (2026).
A2O | 0.020716 | kg CH4/kg CODremoved | 0.044746 | F | 0.044746 |  |  | Sun, C., Liu, Y., Ciais, P., Broquet, G., Zheng, B., Wang, H. & Chen, H. Measurement-based assessment reveals key drivers and mitigation potential of methane emissions from China's wastewater treatment. Science Advances 12, eaec0536, doi:https://doi.org/10.1126/sciadv.aec0536 (2026).
A2O | 0.0050182 | kg CH4/kg CODremoved | 0.010839 | F | 0.010839 |  |  | Sun, C., Liu, Y., Ciais, P., Broquet, G., Zheng, B., Wang, H. & Chen, H. Measurement-based assessment reveals key drivers and mitigation potential of methane emissions from China's wastewater treatment. Science Advances 12, eaec0536, doi:https://doi.org/10.1126/sciadv.aec0536 (2026).
A2O | 0.0095065 | kg CH4/kg CODremoved | 0.020534 | F | 0.020534 |  |  | Sun, C., Liu, Y., Ciais, P., Broquet, G., Zheng, B., Wang, H. & Chen, H. Measurement-based assessment reveals key drivers and mitigation potential of methane emissions from China's wastewater treatment. Science Advances 12, eaec0536, doi:https://doi.org/10.1126/sciadv.aec0536 (2026).
A2O | 0.0057517 | kg CH4/kg CODremoved | 0.012424 | F | 0.012424 |  |  | Sun, C., Liu, Y., Ciais, P., Broquet, G., Zheng, B., Wang, H. & Chen, H. Measurement-based assessment reveals key drivers and mitigation potential of methane emissions from China's wastewater treatment. Science Advances 12, eaec0536, doi:https://doi.org/10.1126/sciadv.aec0536 (2026).
A2O | 0.0053597 | kg CH4/kg CODremoved | 0.011577 | F | 0.011577 |  |  | Sun, C., Liu, Y., Ciais, P., Broquet, G., Zheng, B., Wang, H. & Chen, H. Measurement-based assessment reveals key drivers and mitigation potential of methane emissions from China's wastewater treatment. Science Advances 12, eaec0536, doi:https://doi.org/10.1126/sciadv.aec0536 (2026).
A2O | 0.0055347 | kg CH4/kg CODremoved | 0.011955 | F | 0.011955 |  |  | Sun, C., Liu, Y., Ciais, P., Broquet, G., Zheng, B., Wang, H. & Chen, H. Measurement-based assessment reveals key drivers and mitigation potential of methane emissions from China's wastewater treatment. Science Advances 12, eaec0536, doi:https://doi.org/10.1126/sciadv.aec0536 (2026).
A2O | 0.0061599 | kg CH4/kg CODremoved | 0.013305 | F | 0.013305 |  |  | Sun, C., Liu, Y., Ciais, P., Broquet, G., Zheng, B., Wang, H. & Chen, H. Measurement-based assessment reveals key drivers and mitigation potential of methane emissions from China's wastewater treatment. Science Advances 12, eaec0536, doi:https://doi.org/10.1126/sciadv.aec0536 (2026).
A2O | 0.0014071 | kg CH4/kg CODremoved | 0.0030393 | F | 0.0030393 |  |  | Sun, C., Liu, Y., Ciais, P., Broquet, G., Zheng, B., Wang, H. & Chen, H. Measurement-based assessment reveals key drivers and mitigation potential of methane emissions from China's wastewater treatment. Science Advances 12, eaec0536, doi:https://doi.org/10.1126/sciadv.aec0536 (2026).
A2O | 0.0038416 | kg CH4/kg CODremoved | 0.0082979 | F | 0.0082979 |  |  | Sun, C., Liu, Y., Ciais, P., Broquet, G., Zheng, B., Wang, H. & Chen, H. Measurement-based assessment reveals key drivers and mitigation potential of methane emissions from China's wastewater treatment. Science Advances 12, eaec0536, doi:https://doi.org/10.1126/sciadv.aec0536 (2026).
A2O | 0.0036901 | kg CH4/kg CODremoved | 0.0079706 | F | 0.0079706 |  |  | Sun, C., Liu, Y., Ciais, P., Broquet, G., Zheng, B., Wang, H. & Chen, H. Measurement-based assessment reveals key drivers and mitigation potential of methane emissions from China's wastewater treatment. Science Advances 12, eaec0536, doi:https://doi.org/10.1126/sciadv.aec0536 (2026).
A2O | 0.00068893 | kg CH4/kg CODremoved | 0.0014881 | F | 0.0014881 |  |  | Sun, C., Liu, Y., Ciais, P., Broquet, G., Zheng, B., Wang, H. & Chen, H. Measurement-based assessment reveals key drivers and mitigation potential of methane emissions from China's wastewater treatment. Science Advances 12, eaec0536, doi:https://doi.org/10.1126/sciadv.aec0536 (2026).
A2O | 0.0053823 | kg CH4/kg CODremoved | 0.011626 | F | 0.011626 |  |  | Sun, C., Liu, Y., Ciais, P., Broquet, G., Zheng, B., Wang, H. & Chen, H. Measurement-based assessment reveals key drivers and mitigation potential of methane emissions from China's wastewater treatment. Science Advances 12, eaec0536, doi:https://doi.org/10.1126/sciadv.aec0536 (2026).
A2O | 0.004981 | kg CH4/kg CODremoved | 0.010759 | F | 0.010759 |  |  | Sun, C., Liu, Y., Ciais, P., Broquet, G., Zheng, B., Wang, H. & Chen, H. Measurement-based assessment reveals key drivers and mitigation potential of methane emissions from China's wastewater treatment. Science Advances 12, eaec0536, doi:https://doi.org/10.1126/sciadv.aec0536 (2026).
A2O | 0.058839 | kg CH4/kg CODremoved | 0.12709 | F | 0.12709 |  |  | Sun, C., Liu, Y., Ciais, P., Broquet, G., Zheng, B., Wang, H. & Chen, H. Measurement-based assessment reveals key drivers and mitigation potential of methane emissions from China's wastewater treatment. Science Advances 12, eaec0536, doi:https://doi.org/10.1126/sciadv.aec0536 (2026).
A2O | 0.072205 | kg CH4/kg CODremoved | 0.15596 | F | 0.15596 |  |  | Sun, C., Liu, Y., Ciais, P., Broquet, G., Zheng, B., Wang, H. & Chen, H. Measurement-based assessment reveals key drivers and mitigation potential of methane emissions from China's wastewater treatment. Science Advances 12, eaec0536, doi:https://doi.org/10.1126/sciadv.aec0536 (2026).
A2O | 0.1096 | kg CH4/kg CODremoved | 0.23674 | F | 0.23674 |  |  | Sun, C., Liu, Y., Ciais, P., Broquet, G., Zheng, B., Wang, H. & Chen, H. Measurement-based assessment reveals key drivers and mitigation potential of methane emissions from China's wastewater treatment. Science Advances 12, eaec0536, doi:https://doi.org/10.1126/sciadv.aec0536 (2026).
A2O | 0.0011339 | kg CH4/kg CODremoved | 0.0024493 | F | 0.0024493 |  |  | Sun, C., Liu, Y., Ciais, P., Broquet, G., Zheng, B., Wang, H. & Chen, H. Measurement-based assessment reveals key drivers and mitigation potential of methane emissions from China's wastewater treatment. Science Advances 12, eaec0536, doi:https://doi.org/10.1126/sciadv.aec0536 (2026).
A2O | 0.0020129 | kg CH4/kg CODremoved | 0.0043479 | F | 0.0043479 |  |  | Sun, C., Liu, Y., Ciais, P., Broquet, G., Zheng, B., Wang, H. & Chen, H. Measurement-based assessment reveals key drivers and mitigation potential of methane emissions from China's wastewater treatment. Science Advances 12, eaec0536, doi:https://doi.org/10.1126/sciadv.aec0536 (2026).
A2O | 0.006751 | kg CH4/kg CODremoved | 0.014582 | F | 0.014582 |  |  | Sun, C., Liu, Y., Ciais, P., Broquet, G., Zheng, B., Wang, H. & Chen, H. Measurement-based assessment reveals key drivers and mitigation potential of methane emissions from China's wastewater treatment. Science Advances 12, eaec0536, doi:https://doi.org/10.1126/sciadv.aec0536 (2026).
A2O | 0.0057943 | kg CH4/kg CODremoved | 0.012516 | F | 0.012516 |  |  | Sun, C., Liu, Y., Ciais, P., Broquet, G., Zheng, B., Wang, H. & Chen, H. Measurement-based assessment reveals key drivers and mitigation potential of methane emissions from China's wastewater treatment. Science Advances 12, eaec0536, doi:https://doi.org/10.1126/sciadv.aec0536 (2026).
A2O | 0.0045553 | kg CH4/kg CODremoved | 0.0098394 | F | 0.0098394 |  |  | Sun, C., Liu, Y., Ciais, P., Broquet, G., Zheng, B., Wang, H. & Chen, H. Measurement-based assessment reveals key drivers and mitigation potential of methane emissions from China's wastewater treatment. Science Advances 12, eaec0536, doi:https://doi.org/10.1126/sciadv.aec0536 (2026).
A2O | 0.0051925 | kg CH4/kg CODremoved | 0.011216 | F | 0.011216 |  |  | Sun, C., Liu, Y., Ciais, P., Broquet, G., Zheng, B., Wang, H. & Chen, H. Measurement-based assessment reveals key drivers and mitigation potential of methane emissions from China's wastewater treatment. Science Advances 12, eaec0536, doi:https://doi.org/10.1126/sciadv.aec0536 (2026).
A2O | 0.0049647 | kg CH4/kg CODremoved | 0.010724 | F | 0.010724 |  |  | Sun, C., Liu, Y., Ciais, P., Broquet, G., Zheng, B., Wang, H. & Chen, H. Measurement-based assessment reveals key drivers and mitigation potential of methane emissions from China's wastewater treatment. Science Advances 12, eaec0536, doi:https://doi.org/10.1126/sciadv.aec0536 (2026).
A2O | 0.026712 | kg CH4/kg CODremoved | 0.057699 | F | 0.057699 |  |  | Sun, C., Liu, Y., Ciais, P., Broquet, G., Zheng, B., Wang, H. & Chen, H. Measurement-based assessment reveals key drivers and mitigation potential of methane emissions from China's wastewater treatment. Science Advances 12, eaec0536, doi:https://doi.org/10.1126/sciadv.aec0536 (2026).
A2O | 0.050416 | kg CH4/kg CODremoved | 0.1089 | F | 0.1089 |  |  | Sun, C., Liu, Y., Ciais, P., Broquet, G., Zheng, B., Wang, H. & Chen, H. Measurement-based assessment reveals key drivers and mitigation potential of methane emissions from China's wastewater treatment. Science Advances 12, eaec0536, doi:https://doi.org/10.1126/sciadv.aec0536 (2026).
A2O | 0.0050678 | kg CH4/kg CODremoved | 0.010946 | F | 0.010946 |  |  | Sun, C., Liu, Y., Ciais, P., Broquet, G., Zheng, B., Wang, H. & Chen, H. Measurement-based assessment reveals key drivers and mitigation potential of methane emissions from China's wastewater treatment. Science Advances 12, eaec0536, doi:https://doi.org/10.1126/sciadv.aec0536 (2026).
A2O | 0.002231 | kg CH4/kg CODremoved | 0.0048191 | F | 0.0048191 |  |  | Sun, C., Liu, Y., Ciais, P., Broquet, G., Zheng, B., Wang, H. & Chen, H. Measurement-based assessment reveals key drivers and mitigation potential of methane emissions from China's wastewater treatment. Science Advances 12, eaec0536, doi:https://doi.org/10.1126/sciadv.aec0536 (2026).
A2O | 0.0038192 | kg CH4/kg CODremoved | 0.0082494 | F | 0.0082494 |  |  | Sun, C., Liu, Y., Ciais, P., Broquet, G., Zheng, B., Wang, H. & Chen, H. Measurement-based assessment reveals key drivers and mitigation potential of methane emissions from China's wastewater treatment. Science Advances 12, eaec0536, doi:https://doi.org/10.1126/sciadv.aec0536 (2026).
A2O | 0.0041048 | kg CH4/kg CODremoved | 0.0088663 | F | 0.0088663 |  |  | Sun, C., Liu, Y., Ciais, P., Broquet, G., Zheng, B., Wang, H. & Chen, H. Measurement-based assessment reveals key drivers and mitigation potential of methane emissions from China's wastewater treatment. Science Advances 12, eaec0536, doi:https://doi.org/10.1126/sciadv.aec0536 (2026).
A2O | 0.0046921 | kg CH4/kg CODremoved | 0.010135 | F | 0.010135 |  |  | Sun, C., Liu, Y., Ciais, P., Broquet, G., Zheng, B., Wang, H. & Chen, H. Measurement-based assessment reveals key drivers and mitigation potential of methane emissions from China's wastewater treatment. Science Advances 12, eaec0536, doi:https://doi.org/10.1126/sciadv.aec0536 (2026).
A2O | 0.0046784 | kg CH4/kg CODremoved | 0.010105 | F | 0.010105 |  |  | Sun, C., Liu, Y., Ciais, P., Broquet, G., Zheng, B., Wang, H. & Chen, H. Measurement-based assessment reveals key drivers and mitigation potential of methane emissions from China's wastewater treatment. Science Advances 12, eaec0536, doi:https://doi.org/10.1126/sciadv.aec0536 (2026).
A2O | 0.0033135 | kg CH4/kg CODremoved | 0.0071571 | F | 0.0071571 |  |  | Sun, C., Liu, Y., Ciais, P., Broquet, G., Zheng, B., Wang, H. & Chen, H. Measurement-based assessment reveals key drivers and mitigation potential of methane emissions from China's wastewater treatment. Science Advances 12, eaec0536, doi:https://doi.org/10.1126/sciadv.aec0536 (2026).
A2O | 0.0028785 | kg CH4/kg CODremoved | 0.0062176 | F | 0.0062176 |  |  | Sun, C., Liu, Y., Ciais, P., Broquet, G., Zheng, B., Wang, H. & Chen, H. Measurement-based assessment reveals key drivers and mitigation potential of methane emissions from China's wastewater treatment. Science Advances 12, eaec0536, doi:https://doi.org/10.1126/sciadv.aec0536 (2026).
A2O | 0.0048401 | kg CH4/kg CODremoved | 0.010455 | F | 0.010455 |  |  | Sun, C., Liu, Y., Ciais, P., Broquet, G., Zheng, B., Wang, H. & Chen, H. Measurement-based assessment reveals key drivers and mitigation potential of methane emissions from China's wastewater treatment. Science Advances 12, eaec0536, doi:https://doi.org/10.1126/sciadv.aec0536 (2026).
A2O | 0.0073958 | kg CH4/kg CODremoved | 0.015975 | F | 0.015975 |  |  | Sun, C., Liu, Y., Ciais, P., Broquet, G., Zheng, B., Wang, H. & Chen, H. Measurement-based assessment reveals key drivers and mitigation potential of methane emissions from China's wastewater treatment. Science Advances 12, eaec0536, doi:https://doi.org/10.1126/sciadv.aec0536 (2026).
A2O | 0.0042298 | kg CH4/kg CODremoved | 0.0091364 | F | 0.0091364 |  |  | Sun, C., Liu, Y., Ciais, P., Broquet, G., Zheng, B., Wang, H. & Chen, H. Measurement-based assessment reveals key drivers and mitigation potential of methane emissions from China's wastewater treatment. Science Advances 12, eaec0536, doi:https://doi.org/10.1126/sciadv.aec0536 (2026).
A2O | 0.0038175 | kg CH4/kg CODremoved | 0.0082459 | F | 0.0082459 |  |  | Sun, C., Liu, Y., Ciais, P., Broquet, G., Zheng, B., Wang, H. & Chen, H. Measurement-based assessment reveals key drivers and mitigation potential of methane emissions from China's wastewater treatment. Science Advances 12, eaec0536, doi:https://doi.org/10.1126/sciadv.aec0536 (2026).
A2O | 0.0066826 | kg CH4/kg CODremoved | 0.014434 | F | 0.014434 |  |  | Sun, C., Liu, Y., Ciais, P., Broquet, G., Zheng, B., Wang, H. & Chen, H. Measurement-based assessment reveals key drivers and mitigation potential of methane emissions from China's wastewater treatment. Science Advances 12, eaec0536, doi:https://doi.org/10.1126/sciadv.aec0536 (2026).
A2O | 0.0085717 | kg CH4/kg CODremoved | 0.018515 | F | 0.018515 |  |  | Sun, C., Liu, Y., Ciais, P., Broquet, G., Zheng, B., Wang, H. & Chen, H. Measurement-based assessment reveals key drivers and mitigation potential of methane emissions from China's wastewater treatment. Science Advances 12, eaec0536, doi:https://doi.org/10.1126/sciadv.aec0536 (2026).
A2O | 0.022223 | kg CH4/kg CODremoved | 0.048001 | F | 0.048001 |  |  | Sun, C., Liu, Y., Ciais, P., Broquet, G., Zheng, B., Wang, H. & Chen, H. Measurement-based assessment reveals key drivers and mitigation potential of methane emissions from China's wastewater treatment. Science Advances 12, eaec0536, doi:https://doi.org/10.1126/sciadv.aec0536 (2026).
A2O | 0.045226 | kg CH4/kg CODremoved | 0.097688 | F | 0.097688 |  |  | Sun, C., Liu, Y., Ciais, P., Broquet, G., Zheng, B., Wang, H. & Chen, H. Measurement-based assessment reveals key drivers and mitigation potential of methane emissions from China's wastewater treatment. Science Advances 12, eaec0536, doi:https://doi.org/10.1126/sciadv.aec0536 (2026).
A2O | 0.01858 | kg CH4/kg CODremoved | 0.040132 | F | 0.040132 |  |  | Sun, C., Liu, Y., Ciais, P., Broquet, G., Zheng, B., Wang, H. & Chen, H. Measurement-based assessment reveals key drivers and mitigation potential of methane emissions from China's wastewater treatment. Science Advances 12, eaec0536, doi:https://doi.org/10.1126/sciadv.aec0536 (2026).
A2O | 0.021459 | kg CH4/kg CODremoved | 0.046352 | F | 0.046352 |  |  | Sun, C., Liu, Y., Ciais, P., Broquet, G., Zheng, B., Wang, H. & Chen, H. Measurement-based assessment reveals key drivers and mitigation potential of methane emissions from China's wastewater treatment. Science Advances 12, eaec0536, doi:https://doi.org/10.1126/sciadv.aec0536 (2026).
A2O | 0.024539 | kg CH4/kg CODremoved | 0.053005 | F | 0.053005 |  |  | Sun, C., Liu, Y., Ciais, P., Broquet, G., Zheng, B., Wang, H. & Chen, H. Measurement-based assessment reveals key drivers and mitigation potential of methane emissions from China's wastewater treatment. Science Advances 12, eaec0536, doi:https://doi.org/10.1126/sciadv.aec0536 (2026).
A2O | 0.0043057 | kg CH4/kg CODremoved | 0.0093003 | F | 0.0093003 |  |  | Sun, C., Liu, Y., Ciais, P., Broquet, G., Zheng, B., Wang, H. & Chen, H. Measurement-based assessment reveals key drivers and mitigation potential of methane emissions from China's wastewater treatment. Science Advances 12, eaec0536, doi:https://doi.org/10.1126/sciadv.aec0536 (2026).
A2O | 0.012819 | kg CH4/kg CODremoved | 0.027689 | F | 0.027689 |  |  | Sun, C., Liu, Y., Ciais, P., Broquet, G., Zheng, B., Wang, H. & Chen, H. Measurement-based assessment reveals key drivers and mitigation potential of methane emissions from China's wastewater treatment. Science Advances 12, eaec0536, doi:https://doi.org/10.1126/sciadv.aec0536 (2026).
A2O | 0.008655 | kg CH4/kg CODremoved | 0.018695 | F | 0.018695 |  |  | Sun, C., Liu, Y., Ciais, P., Broquet, G., Zheng, B., Wang, H. & Chen, H. Measurement-based assessment reveals key drivers and mitigation potential of methane emissions from China's wastewater treatment. Science Advances 12, eaec0536, doi:https://doi.org/10.1126/sciadv.aec0536 (2026).
A2O | 0.014788 | kg CH4/kg CODremoved | 0.031942 | F | 0.031942 |  |  | Sun, C., Liu, Y., Ciais, P., Broquet, G., Zheng, B., Wang, H. & Chen, H. Measurement-based assessment reveals key drivers and mitigation potential of methane emissions from China's wastewater treatment. Science Advances 12, eaec0536, doi:https://doi.org/10.1126/sciadv.aec0536 (2026).
A2O | 0.012971 | kg CH4/kg CODremoved | 0.028017 | F | 0.028017 |  |  | Sun, C., Liu, Y., Ciais, P., Broquet, G., Zheng, B., Wang, H. & Chen, H. Measurement-based assessment reveals key drivers and mitigation potential of methane emissions from China's wastewater treatment. Science Advances 12, eaec0536, doi:https://doi.org/10.1126/sciadv.aec0536 (2026).
A2O | 0.025075 | kg CH4/kg CODremoved | 0.054161 | F | 0.054161 |  |  | Sun, C., Liu, Y., Ciais, P., Broquet, G., Zheng, B., Wang, H. & Chen, H. Measurement-based assessment reveals key drivers and mitigation potential of methane emissions from China's wastewater treatment. Science Advances 12, eaec0536, doi:https://doi.org/10.1126/sciadv.aec0536 (2026).
A2O | 0.044999 | kg CH4/kg CODremoved | 0.097198 | F | 0.097198 |  |  | Sun, C., Liu, Y., Ciais, P., Broquet, G., Zheng, B., Wang, H. & Chen, H. Measurement-based assessment reveals key drivers and mitigation potential of methane emissions from China's wastewater treatment. Science Advances 12, eaec0536, doi:https://doi.org/10.1126/sciadv.aec0536 (2026).
A2O | 0.0079023 | kg CH4/kg CODremoved | 0.017069 | F | 0.017069 |  |  | Sun, C., Liu, Y., Ciais, P., Broquet, G., Zheng, B., Wang, H. & Chen, H. Measurement-based assessment reveals key drivers and mitigation potential of methane emissions from China's wastewater treatment. Science Advances 12, eaec0536, doi:https://doi.org/10.1126/sciadv.aec0536 (2026).
A2O | 0.0058054 | kg CH4/kg CODremoved | 0.01254 | F | 0.01254 |  |  | Sun, C., Liu, Y., Ciais, P., Broquet, G., Zheng, B., Wang, H. & Chen, H. Measurement-based assessment reveals key drivers and mitigation potential of methane emissions from China's wastewater treatment. Science Advances 12, eaec0536, doi:https://doi.org/10.1126/sciadv.aec0536 (2026).
A2O | 0.0079755 | kg CH4/kg CODremoved | 0.017227 | F | 0.017227 |  |  | Sun, C., Liu, Y., Ciais, P., Broquet, G., Zheng, B., Wang, H. & Chen, H. Measurement-based assessment reveals key drivers and mitigation potential of methane emissions from China's wastewater treatment. Science Advances 12, eaec0536, doi:https://doi.org/10.1126/sciadv.aec0536 (2026).
A2O | 0.020555 | kg CH4/kg CODremoved | 0.044399 | F | 0.044399 |  |  | Sun, C., Liu, Y., Ciais, P., Broquet, G., Zheng, B., Wang, H. & Chen, H. Measurement-based assessment reveals key drivers and mitigation potential of methane emissions from China's wastewater treatment. Science Advances 12, eaec0536, doi:https://doi.org/10.1126/sciadv.aec0536 (2026).
A2O | 0.10084 | kg CH4/kg CODremoved | 0.21781 | F | 0.21781 |  |  | Sun, C., Liu, Y., Ciais, P., Broquet, G., Zheng, B., Wang, H. & Chen, H. Measurement-based assessment reveals key drivers and mitigation potential of methane emissions from China's wastewater treatment. Science Advances 12, eaec0536, doi:https://doi.org/10.1126/sciadv.aec0536 (2026).
A2O | 0.020261 | kg CH4/kg CODremoved | 0.043763 | F | 0.043763 |  |  | Sun, C., Liu, Y., Ciais, P., Broquet, G., Zheng, B., Wang, H. & Chen, H. Measurement-based assessment reveals key drivers and mitigation potential of methane emissions from China's wastewater treatment. Science Advances 12, eaec0536, doi:https://doi.org/10.1126/sciadv.aec0536 (2026).
A2O | 0.013927 | kg CH4/kg CODremoved | 0.030082 | F | 0.030082 |  |  | Sun, C., Liu, Y., Ciais, P., Broquet, G., Zheng, B., Wang, H. & Chen, H. Measurement-based assessment reveals key drivers and mitigation potential of methane emissions from China's wastewater treatment. Science Advances 12, eaec0536, doi:https://doi.org/10.1126/sciadv.aec0536 (2026).
A2O | 0.038532 | kg CH4/kg CODremoved | 0.08323 | F | 0.08323 |  |  | Sun, C., Liu, Y., Ciais, P., Broquet, G., Zheng, B., Wang, H. & Chen, H. Measurement-based assessment reveals key drivers and mitigation potential of methane emissions from China's wastewater treatment. Science Advances 12, eaec0536, doi:https://doi.org/10.1126/sciadv.aec0536 (2026).
A2O | 0.009127 | kg CH4/kg CODremoved | 0.019714 | F | 0.019714 |  |  | Sun, C., Liu, Y., Ciais, P., Broquet, G., Zheng, B., Wang, H. & Chen, H. Measurement-based assessment reveals key drivers and mitigation potential of methane emissions from China's wastewater treatment. Science Advances 12, eaec0536, doi:https://doi.org/10.1126/sciadv.aec0536 (2026).
A2O | 0.016867 | kg CH4/kg CODremoved | 0.036433 | F | 0.036433 |  |  | Sun, C., Liu, Y., Ciais, P., Broquet, G., Zheng, B., Wang, H. & Chen, H. Measurement-based assessment reveals key drivers and mitigation potential of methane emissions from China's wastewater treatment. Science Advances 12, eaec0536, doi:https://doi.org/10.1126/sciadv.aec0536 (2026).
A2O | 0.022768 | kg CH4/kg CODremoved | 0.049179 | F | 0.049179 |  |  | Sun, C., Liu, Y., Ciais, P., Broquet, G., Zheng, B., Wang, H. & Chen, H. Measurement-based assessment reveals key drivers and mitigation potential of methane emissions from China's wastewater treatment. Science Advances 12, eaec0536, doi:https://doi.org/10.1126/sciadv.aec0536 (2026).
A2O | 0.0086368 | kg CH4/kg CODremoved | 0.018655 | F | 0.018655 |  |  | Sun, C., Liu, Y., Ciais, P., Broquet, G., Zheng, B., Wang, H. & Chen, H. Measurement-based assessment reveals key drivers and mitigation potential of methane emissions from China's wastewater treatment. Science Advances 12, eaec0536, doi:https://doi.org/10.1126/sciadv.aec0536 (2026).
A2O | 0.053348 | kg CH4/kg CODremoved | 0.11523 | F | 0.11523 |  |  | Sun, C., Liu, Y., Ciais, P., Broquet, G., Zheng, B., Wang, H. & Chen, H. Measurement-based assessment reveals key drivers and mitigation potential of methane emissions from China's wastewater treatment. Science Advances 12, eaec0536, doi:https://doi.org/10.1126/sciadv.aec0536 (2026).
A2O | 0.082379 | kg CH4/kg CODremoved | 0.17794 | F | 0.17794 |  |  | Sun, C., Liu, Y., Ciais, P., Broquet, G., Zheng, B., Wang, H. & Chen, H. Measurement-based assessment reveals key drivers and mitigation potential of methane emissions from China's wastewater treatment. Science Advances 12, eaec0536, doi:https://doi.org/10.1126/sciadv.aec0536 (2026).
A2O | 0.07079 | kg CH4/kg CODremoved | 0.15291 | F | 0.15291 |  |  | Sun, C., Liu, Y., Ciais, P., Broquet, G., Zheng, B., Wang, H. & Chen, H. Measurement-based assessment reveals key drivers and mitigation potential of methane emissions from China's wastewater treatment. Science Advances 12, eaec0536, doi:https://doi.org/10.1126/sciadv.aec0536 (2026).
A2O | 0.044774 | kg CH4/kg CODremoved | 0.096713 | F | 0.096713 |  |  | Sun, C., Liu, Y., Ciais, P., Broquet, G., Zheng, B., Wang, H. & Chen, H. Measurement-based assessment reveals key drivers and mitigation potential of methane emissions from China's wastewater treatment. Science Advances 12, eaec0536, doi:https://doi.org/10.1126/sciadv.aec0536 (2026).
A2O | 0.024853 | kg CH4/kg CODremoved | 0.053682 | F | 0.053682 |  |  | Sun, C., Liu, Y., Ciais, P., Broquet, G., Zheng, B., Wang, H. & Chen, H. Measurement-based assessment reveals key drivers and mitigation potential of methane emissions from China's wastewater treatment. Science Advances 12, eaec0536, doi:https://doi.org/10.1126/sciadv.aec0536 (2026).
A2O | 0.014966 | kg CH4/kg CODremoved | 0.032327 | F | 0.032327 |  |  | Sun, C., Liu, Y., Ciais, P., Broquet, G., Zheng, B., Wang, H. & Chen, H. Measurement-based assessment reveals key drivers and mitigation potential of methane emissions from China's wastewater treatment. Science Advances 12, eaec0536, doi:https://doi.org/10.1126/sciadv.aec0536 (2026).
A2O | 0.010469 | kg CH4/kg CODremoved | 0.022613 | F | 0.022613 |  |  | Sun, C., Liu, Y., Ciais, P., Broquet, G., Zheng, B., Wang, H. & Chen, H. Measurement-based assessment reveals key drivers and mitigation potential of methane emissions from China's wastewater treatment. Science Advances 12, eaec0536, doi:https://doi.org/10.1126/sciadv.aec0536 (2026).
A2O | 0.041651 | kg CH4/kg CODremoved | 0.089967 | F | 0.089967 |  |  | Sun, C., Liu, Y., Ciais, P., Broquet, G., Zheng, B., Wang, H. & Chen, H. Measurement-based assessment reveals key drivers and mitigation potential of methane emissions from China's wastewater treatment. Science Advances 12, eaec0536, doi:https://doi.org/10.1126/sciadv.aec0536 (2026).
A2O | 0.0333 | kg CH4/kg CODremoved | 0.071928 | F | 0.071928 |  |  | Sun, C., Liu, Y., Ciais, P., Broquet, G., Zheng, B., Wang, H. & Chen, H. Measurement-based assessment reveals key drivers and mitigation potential of methane emissions from China's wastewater treatment. Science Advances 12, eaec0536, doi:https://doi.org/10.1126/sciadv.aec0536 (2026).
A2O | 0.015846 | kg CH4/kg CODremoved | 0.034226 | F | 0.034226 |  |  | Sun, C., Liu, Y., Ciais, P., Broquet, G., Zheng, B., Wang, H. & Chen, H. Measurement-based assessment reveals key drivers and mitigation potential of methane emissions from China's wastewater treatment. Science Advances 12, eaec0536, doi:https://doi.org/10.1126/sciadv.aec0536 (2026).
A2O | 0.056126 | kg CH4/kg CODremoved | 0.12123 | F | 0.12123 |  |  | Sun, C., Liu, Y., Ciais, P., Broquet, G., Zheng, B., Wang, H. & Chen, H. Measurement-based assessment reveals key drivers and mitigation potential of methane emissions from China's wastewater treatment. Science Advances 12, eaec0536, doi:https://doi.org/10.1126/sciadv.aec0536 (2026).
A2O | 0.024848 | kg CH4/kg CODremoved | 0.053671 | F | 0.053671 |  |  | Sun, C., Liu, Y., Ciais, P., Broquet, G., Zheng, B., Wang, H. & Chen, H. Measurement-based assessment reveals key drivers and mitigation potential of methane emissions from China's wastewater treatment. Science Advances 12, eaec0536, doi:https://doi.org/10.1126/sciadv.aec0536 (2026).
A2O | 0.030091 | kg CH4/kg CODremoved | 0.064996 | F | 0.064996 |  |  | Sun, C., Liu, Y., Ciais, P., Broquet, G., Zheng, B., Wang, H. & Chen, H. Measurement-based assessment reveals key drivers and mitigation potential of methane emissions from China's wastewater treatment. Science Advances 12, eaec0536, doi:https://doi.org/10.1126/sciadv.aec0536 (2026).
A2O | 0.0092265 | kg CH4/kg CODremoved | 0.019929 | F | 0.019929 |  |  | Sun, C., Liu, Y., Ciais, P., Broquet, G., Zheng, B., Wang, H. & Chen, H. Measurement-based assessment reveals key drivers and mitigation potential of methane emissions from China's wastewater treatment. Science Advances 12, eaec0536, doi:https://doi.org/10.1126/sciadv.aec0536 (2026).
A2O | 0.0050768 | kg CH4/kg CODremoved | 0.010966 | F | 0.010966 |  |  | Sun, C., Liu, Y., Ciais, P., Broquet, G., Zheng, B., Wang, H. & Chen, H. Measurement-based assessment reveals key drivers and mitigation potential of methane emissions from China's wastewater treatment. Science Advances 12, eaec0536, doi:https://doi.org/10.1126/sciadv.aec0536 (2026).
A2O | 0.0049165 | kg CH4/kg CODremoved | 0.01062 | F | 0.01062 |  |  | Sun, C., Liu, Y., Ciais, P., Broquet, G., Zheng, B., Wang, H. & Chen, H. Measurement-based assessment reveals key drivers and mitigation potential of methane emissions from China's wastewater treatment. Science Advances 12, eaec0536, doi:https://doi.org/10.1126/sciadv.aec0536 (2026).
A2O | 0.0088664 | kg CH4/kg CODremoved | 0.019151 | F | 0.019151 |  |  | Sun, C., Liu, Y., Ciais, P., Broquet, G., Zheng, B., Wang, H. & Chen, H. Measurement-based assessment reveals key drivers and mitigation potential of methane emissions from China's wastewater treatment. Science Advances 12, eaec0536, doi:https://doi.org/10.1126/sciadv.aec0536 (2026).
A2O | 0.012025 | kg CH4/kg CODremoved | 0.025974 | F | 0.025974 |  |  | Sun, C., Liu, Y., Ciais, P., Broquet, G., Zheng, B., Wang, H. & Chen, H. Measurement-based assessment reveals key drivers and mitigation potential of methane emissions from China's wastewater treatment. Science Advances 12, eaec0536, doi:https://doi.org/10.1126/sciadv.aec0536 (2026).
A2O | 0.013169 | kg CH4/kg CODremoved | 0.028446 | F | 0.028446 |  |  | Sun, C., Liu, Y., Ciais, P., Broquet, G., Zheng, B., Wang, H. & Chen, H. Measurement-based assessment reveals key drivers and mitigation potential of methane emissions from China's wastewater treatment. Science Advances 12, eaec0536, doi:https://doi.org/10.1126/sciadv.aec0536 (2026).
A2O | 0.0031076 | kg CH4/kg CODremoved | 0.0067123 | F | 0.0067123 |  |  | Sun, C., Liu, Y., Ciais, P., Broquet, G., Zheng, B., Wang, H. & Chen, H. Measurement-based assessment reveals key drivers and mitigation potential of methane emissions from China's wastewater treatment. Science Advances 12, eaec0536, doi:https://doi.org/10.1126/sciadv.aec0536 (2026).
A2O | 0.0023785 | kg CH4/kg CODremoved | 0.0051376 | F | 0.0051376 |  |  | Sun, C., Liu, Y., Ciais, P., Broquet, G., Zheng, B., Wang, H. & Chen, H. Measurement-based assessment reveals key drivers and mitigation potential of methane emissions from China's wastewater treatment. Science Advances 12, eaec0536, doi:https://doi.org/10.1126/sciadv.aec0536 (2026).
A2O | 0.0034606 | kg CH4/kg CODremoved | 0.0074749 | F | 0.0074749 |  |  | Sun, C., Liu, Y., Ciais, P., Broquet, G., Zheng, B., Wang, H. & Chen, H. Measurement-based assessment reveals key drivers and mitigation potential of methane emissions from China's wastewater treatment. Science Advances 12, eaec0536, doi:https://doi.org/10.1126/sciadv.aec0536 (2026).
A2O | 0.058668 | kg CH4/kg CODremoved | 0.12672 | F | 0.12672 |  |  | Sun, C., Liu, Y., Ciais, P., Broquet, G., Zheng, B., Wang, H. & Chen, H. Measurement-based assessment reveals key drivers and mitigation potential of methane emissions from China's wastewater treatment. Science Advances 12, eaec0536, doi:https://doi.org/10.1126/sciadv.aec0536 (2026).
A2O | 0.0047712 | kg CH4/kg CODremoved | 0.010306 | F | 0.010306 |  |  | Sun, C., Liu, Y., Ciais, P., Broquet, G., Zheng, B., Wang, H. & Chen, H. Measurement-based assessment reveals key drivers and mitigation potential of methane emissions from China's wastewater treatment. Science Advances 12, eaec0536, doi:https://doi.org/10.1126/sciadv.aec0536 (2026).
A2O | 0.0082293 | kg CH4/kg CODremoved | 0.017775 | F | 0.017775 |  |  | Sun, C., Liu, Y., Ciais, P., Broquet, G., Zheng, B., Wang, H. & Chen, H. Measurement-based assessment reveals key drivers and mitigation potential of methane emissions from China's wastewater treatment. Science Advances 12, eaec0536, doi:https://doi.org/10.1126/sciadv.aec0536 (2026).
A2O | 0.0071056 | kg CH4/kg CODremoved | 0.015348 | F | 0.015348 |  |  | Sun, C., Liu, Y., Ciais, P., Broquet, G., Zheng, B., Wang, H. & Chen, H. Measurement-based assessment reveals key drivers and mitigation potential of methane emissions from China's wastewater treatment. Science Advances 12, eaec0536, doi:https://doi.org/10.1126/sciadv.aec0536 (2026).
A2O | 0.011707 | kg CH4/kg CODremoved | 0.025288 | F | 0.025288 |  |  | Sun, C., Liu, Y., Ciais, P., Broquet, G., Zheng, B., Wang, H. & Chen, H. Measurement-based assessment reveals key drivers and mitigation potential of methane emissions from China's wastewater treatment. Science Advances 12, eaec0536, doi:https://doi.org/10.1126/sciadv.aec0536 (2026).
A2O | 0.02628 | kg CH4/kg CODremoved | 0.056764 | F | 0.056764 |  |  | Sun, C., Liu, Y., Ciais, P., Broquet, G., Zheng, B., Wang, H. & Chen, H. Measurement-based assessment reveals key drivers and mitigation potential of methane emissions from China's wastewater treatment. Science Advances 12, eaec0536, doi:https://doi.org/10.1126/sciadv.aec0536 (2026).
A2O | 0.0055433 | kg CH4/kg CODremoved | 0.011974 | F | 0.011974 |  |  | Sun, C., Liu, Y., Ciais, P., Broquet, G., Zheng, B., Wang, H. & Chen, H. Measurement-based assessment reveals key drivers and mitigation potential of methane emissions from China's wastewater treatment. Science Advances 12, eaec0536, doi:https://doi.org/10.1126/sciadv.aec0536 (2026).
A2O | 0.0052436 | kg CH4/kg CODremoved | 0.011326 | F | 0.011326 |  |  | Sun, C., Liu, Y., Ciais, P., Broquet, G., Zheng, B., Wang, H. & Chen, H. Measurement-based assessment reveals key drivers and mitigation potential of methane emissions from China's wastewater treatment. Science Advances 12, eaec0536, doi:https://doi.org/10.1126/sciadv.aec0536 (2026).
A2O | 0.1 | g CH4/kg BODin | 0.0001 | F | 0.0001 |  |  | Toyoda, S. et al. Isotopomer analysis of production and consumption mechanisms of N2O and CH4 in an advanced wastewater treatment system. Environmental Science & Technology 45, 917–922, doi:https://doi.org/10.1021/es102985u (2010).
CAS | 0.01 | % kg CH4-C/kg CODin | 0.00032 | F | 0.00032 |  |  | Tumendelger, A., Alshboul, Z. & Lorke, A. Methane and nitrous oxide emission from different treatment units of municipal wastewater treatment plants in Southwest Germany. PLOS ONE 14, e0209763, doi:https://doi.org/10.1371/journal.pone.0209763 (2019).
MLE | 0.004 | % kg CH4-C/kg CODin | 0.000128 | F | 0.000128 |  |  | Tumendelger, A., Alshboul, Z. & Lorke, A. Methane and nitrous oxide emission from different treatment units of municipal wastewater treatment plants in Southwest Germany. PLOS ONE 14, e0209763, doi:https://doi.org/10.1371/journal.pone.0209763 (2019).
CAS | 0.053 | kg CH4/kg CODin | 0.1272 | F | 0.1272 |  |  | van Voorthuizen, E., Kampschreur, M., van Loosdrecht, M. C. M. & Uijterlinde, C. Emissies van broeikasgassen van rwzi's [Greenhouse gas emissions from wastewater treatment plants]. STOWA Report 2010-08 (STOWA, Amersfoort, The Netherlands, 2010). [in Dutch] url: https://edepot.wur.nl/340104
CAS | 0.012 | kg CH4/kg CODin | 0.0288 | F | 0.0288 |  |  | van Voorthuizen, E., Kampschreur, M., van Loosdrecht, M. C. M. & Uijterlinde, C. Emissies van broeikasgassen van rwzi's [Greenhouse gas emissions from wastewater treatment plants]. STOWA Report 2010-08 (STOWA, Amersfoort, The Netherlands, 2010). [in Dutch] url: https://edepot.wur.nl/340104
CAS | 0.008 | kg CH4/kg CODin | 0.0192 | F | 0.0192 |  |  | van Voorthuizen, E., Kampschreur, M., van Loosdrecht, M. C. M. & Uijterlinde, C. Emissies van broeikasgassen van rwzi's [Greenhouse gas emissions from wastewater treatment plants]. STOWA Report 2010-08 (STOWA, Amersfoort, The Netherlands, 2010). [in Dutch] url: https://edepot.wur.nl/340104
BNR | 0.0087 | kg CH4/kg CODin | 0.02088 | F | 0.02088 |  |  | van Voorthuizen, E., Kampschreur, M., van Loosdrecht, M. C. M. & Uijterlinde, C. Emissies van broeikasgassen van rwzi's [Greenhouse gas emissions from wastewater treatment plants]. STOWA Report 2010-08 (STOWA, Amersfoort, The Netherlands, 2010). [in Dutch] url: https://edepot.wur.nl/340104
OD | 1.25 | % kg CH4/kg CODremoved | 0.027 | B | 0.064748 |  |  | Vieira, A. et al. The impact of the art-ICA control technology on the performance, energy consumption and greenhouse gas emissions of full-scale wastewater treatment plants. Journal of Cleaner Production 213, 680–687, doi:https://doi.org/10.1016/j.jclepro.2018.12.229 (2019).
MLE | 1.25 | % kg CH4/kg CODremoved | 0.027 | B | 0.064748 |  |  | Vieira, A. et al. The impact of the art-ICA control technology on the performance, energy consumption and greenhouse gas emissions of full-scale wastewater treatment plants. Journal of Cleaner Production 213, 680–687, doi:https://doi.org/10.1016/j.jclepro.2018.12.229 (2019).
MLE | 1.25 | % kg CH4/kg CODremoved | 0.027 | B | 0.064748 |  |  | Vieira, A. et al. The impact of the art-ICA control technology on the performance, energy consumption and greenhouse gas emissions of full-scale wastewater treatment plants. Journal of Cleaner Production 213, 680–687, doi:https://doi.org/10.1016/j.jclepro.2018.12.229 (2019).
A2O | 13478.5 | kg/year | 0.0014771 | F | 0.0014771 | 0.19041 | Include statistics for the wastewater treatment process only, excluding the sludge portion (as the sludge on-site may cause extreme emissions due to storage, considered to be excluded or uncounted by the vast majority of WWTPs and out of our boundary.). | Wang, J. et al. Methane emissions from a full-scale A/A/O wastewater treatment plant. Bioresource Technology 102, 5479–5485, doi:https://doi.org/10.1016/j.biortech.2010.10.090 (2011).
AO | 0.072 | % kg CH4/kg CODin | 0.001728 | F | 0.001728 |  |  | Wang, Q. et al. Complete long-term monitoring of greenhouse gas emissions from a full-scale industrial wastewater treatment plant with different cover configurations. Journal of Environmental Management 360, 121206, doi:https://doi.org/10.1016/j.jenvman.2024.121206 (2024).
A2O | 0.9 | g CH4/kg CODremoved | 0.001944 | F | 0.001944 |  |  | Yan, X., Li, L. & Liu, J. Characteristics of greenhouse gas emission in three full-scale wastewater treatment processes. Journal of Environmental Sciences 26, 256–263, doi:https://doi.org/10.1016/s1001-0742(13)60429-5 (2014).
A2O | 1.4 | g CH4/kg CODremoved | 0.003024 | F | 0.003024 |  |  | Yan, X., Li, L. & Liu, J. Characteristics of greenhouse gas emission in three full-scale wastewater treatment processes. Journal of Environmental Sciences 26, 256–263, doi:https://doi.org/10.1016/s1001-0742(13)60429-5 (2014).
OD | 3.3 | g CH4/kg CODremoved | 0.007128 | F | 0.007128 |  |  | Yan, X., Li, L. & Liu, J. Characteristics of greenhouse gas emission in three full-scale wastewater treatment processes. Journal of Environmental Sciences 26, 256–263, doi:https://doi.org/10.1016/s1001-0742(13)60429-5 (2014).
A2O | 13.4 | g CH4/kg CODremoved | 0.033734 | F | 0.033734 | 0.642 |  | Yin, Y., Qi, X., Gao, L., Lu, X., Yang, X., Xiao, K., Liu, Y., Qiu, Y., Huang, X. & Liang, P. Quantifying Methane Influx from Sewer into Wastewater Treatment Processes. Environmental Science & Technology 58, 9582–9590, doi:https://doi.org/10.1021/acs.est.4c00820 (2024).
A2O | 1.5 | g CH4/kg CODremoved | 0.0037815 | F | 0.0037815 | 0.399 |  | Yin, Y., Qi, X., Gao, L., Lu, X., Yang, X., Xiao, K., Liu, Y., Qiu, Y., Huang, X. & Liang, P. Quantifying Methane Influx from Sewer into Wastewater Treatment Processes. Environmental Science & Technology 58, 9582–9590, doi:https://doi.org/10.1021/acs.est.4c00820 (2024).
A2O | 18144 | kg/y | 0.0067786 | F | 0.0067786 |  | 80000 m3; 220mg/L COD | Zhao, C. A Study on the Release of Greenhouse Gases Methane and Nitrous Oxide During Wastewater Treatment. (2019). [in Chinese] url: https://oversea.cnki.net/kcms2/article/abstract?v=kHYcgWPeIEZLBjDTCnAFM7hQ6FRkUlKVGRgpP_SMmwD7fZ6YSssKwhRje5Yk-Pc4AO2TiFruttwOS7gClLY58c3VlbZ08Jfdzfau3euvzEfS3FW_azxs1Cl32Key84u8JD98AHN1n4QcW-sDEwv9v_urGFe8x-s1UGdQNAKxGxuFSR6Zzs6TUA==&uniplatform=OVERSEA&language=CHS

## N2O_EF
Configuration | F/B | N2O value | N2O unit | % TN-in | N removal ratio | F/B ratio | Note | Reference
AO | B | 0.036 | % TN in | 0.036 |  |  |  | Aboobakar, A. et al. Nitrous oxide emissions and dissolved oxygen profiling in a full-scale nitrifying activated sludge treatment plant. Water Research 47, 524–534, doi:https://doi.org/10.1016/j.watres.2012.10.004 (2013).
BNR | B | 0.16 | % TKN in | 0.16 |  |  |  | Ahn, J. H. et al. N2O Emissions from Activated Sludge Processes, 2008-2009: Results of a National Monitoring Survey in the United States. Environmental Science & Technology 44, 4505–4511, doi:https://doi.org/10.1021/es903845y (2010).
BNR | B | 0.6 | % TKN in | 0.6 |  |  |  | Ahn, J. H. et al. N2O Emissions from Activated Sludge Processes, 2008-2009: Results of a National Monitoring Survey in the United States. Environmental Science & Technology 44, 4505–4511, doi:https://doi.org/10.1021/es903845y (2010).
BNR | B | 0.03 | % TKN in | 0.03 |  |  |  | Ahn, J. H. et al. N2O Emissions from Activated Sludge Processes, 2008-2009: Results of a National Monitoring Survey in the United States. Environmental Science & Technology 44, 4505–4511, doi:https://doi.org/10.1021/es903845y (2010).
BNR | B | 0.01 | % TKN in | 0.01 |  |  |  | Ahn, J. H. et al. N2O Emissions from Activated Sludge Processes, 2008-2009: Results of a National Monitoring Survey in the United States. Environmental Science & Technology 44, 4505–4511, doi:https://doi.org/10.1021/es903845y (2010).
MLE | B | 0.07 | % TKN in | 0.07 |  |  |  | Ahn, J. H. et al. N2O Emissions from Activated Sludge Processes, 2008-2009: Results of a National Monitoring Survey in the United States. Environmental Science & Technology 44, 4505–4511, doi:https://doi.org/10.1021/es903845y (2010).
MLE | B | 0.06 | % TKN in | 0.06 |  |  |  | Ahn, J. H. et al. N2O Emissions from Activated Sludge Processes, 2008-2009: Results of a National Monitoring Survey in the United States. Environmental Science & Technology 44, 4505–4511, doi:https://doi.org/10.1021/es903845y (2010).
OD | B | 0.03 | % TKN in | 0.03 |  |  |  | Ahn, J. H. et al. N2O Emissions from Activated Sludge Processes, 2008-2009: Results of a National Monitoring Survey in the United States. Environmental Science & Technology 44, 4505–4511, doi:https://doi.org/10.1021/es903845y (2010).
CAS | B | 0.4 | % TKN in | 0.4 |  |  |  | Ahn, J. H. et al. N2O Emissions from Activated Sludge Processes, 2008-2009: Results of a National Monitoring Survey in the United States. Environmental Science & Technology 44, 4505–4511, doi:https://doi.org/10.1021/es903845y (2010).
CAS | B | 0.41 | % TKN in | 0.41 |  |  |  | Ahn, J. H. et al. N2O Emissions from Activated Sludge Processes, 2008-2009: Results of a National Monitoring Survey in the United States. Environmental Science & Technology 44, 4505–4511, doi:https://doi.org/10.1021/es903845y (2010).
CAS | B | 1.5 | % TKN in | 1.5 |  |  |  | Ahn, J. H. et al. N2O Emissions from Activated Sludge Processes, 2008-2009: Results of a National Monitoring Survey in the United States. Environmental Science & Technology 44, 4505–4511, doi:https://doi.org/10.1021/es903845y (2010).
CAS | B | 0.09 | % TKN in | 0.09 |  |  |  | Ahn, J. H. et al. N2O Emissions from Activated Sludge Processes, 2008-2009: Results of a National Monitoring Survey in the United States. Environmental Science & Technology 44, 4505–4511, doi:https://doi.org/10.1021/es903845y (2010).
CAS | B | 0.18 | % TKN in | 0.18 |  |  |  | Ahn, J. H. et al. N2O Emissions from Activated Sludge Processes, 2008-2009: Results of a National Monitoring Survey in the United States. Environmental Science & Technology 44, 4505–4511, doi:https://doi.org/10.1021/es903845y (2010).
CAS | B | 1.8 | % TKN in | 1.8 |  |  |  | Ahn, J. H. et al. N2O Emissions from Activated Sludge Processes, 2008-2009: Results of a National Monitoring Survey in the United States. Environmental Science & Technology 44, 4505–4511, doi:https://doi.org/10.1021/es903845y (2010).
BNR | B | 1.6 | % TKN in | 1.6 |  |  |  | Ahn, J. H. et al. N2O Emissions from Activated Sludge Processes, 2008-2009: Results of a National Monitoring Survey in the United States. Environmental Science & Technology 44, 4505–4511, doi:https://doi.org/10.1021/es903845y (2010).
BNR | B | 0.62 | % TKN in | 0.62 |  |  |  | Ahn, J. H. et al. N2O Emissions from Activated Sludge Processes, 2008-2009: Results of a National Monitoring Survey in the United States. Environmental Science & Technology 44, 4505–4511, doi:https://doi.org/10.1021/es903845y (2010).
BNR | B | 0.62 | % TKN in | 0.62 |  |  |  | Ahn, J. H. et al. N2O Emissions from Activated Sludge Processes, 2008-2009: Results of a National Monitoring Survey in the United States. Environmental Science & Technology 44, 4505–4511, doi:https://doi.org/10.1021/es903845y (2010).
BNR | B | 0.05 | % TKN in | 0.05 |  |  |  | Ahn, J. H. et al. N2O Emissions from Activated Sludge Processes, 2008-2009: Results of a National Monitoring Survey in the United States. Environmental Science & Technology 44, 4505–4511, doi:https://doi.org/10.1021/es903845y (2010).
A2O | B |  |  | 0.6865 |  |  | * | Arnell, M., Rahmberg, M., Oliveira, F. & Jeppsson, U. Multi-objective performance assessment of wastewater treatment plants combining plant-wide process models and life cycle assessment. Journal of Water and Climate Change 8, 715–729, doi:https://doi.org/10.2166/wcc.2017.179 (2017).
A2O | B |  |  | 0.049765 |  | 0.87187 | * | Asadi, M. & McPhedran, K. Estimation of greenhouse gas and odour emissions from a cold region municipal biological nutrient removal wastewater treatment plant. Journal of Environmental Management 281, 111864, doi:https://doi.org/10.1016/j.jenvman.2020.111864 (2021).
A2O | B |  |  | 0.060184 |  | 0.90956 | * | Asadi, M. & McPhedran, K. Estimation of greenhouse gas and odour emissions from a cold region municipal biological nutrient removal wastewater treatment plant. Journal of Environmental Management 281, 111864, doi:https://doi.org/10.1016/j.jenvman.2020.111864 (2021).
A2O | B |  |  | 0.076979 |  | 0.93333 | * | Asadi, M. & McPhedran, K. Estimation of greenhouse gas and odour emissions from a cold region municipal biological nutrient removal wastewater treatment plant. Journal of Environmental Management 281, 111864, doi:https://doi.org/10.1016/j.jenvman.2020.111864 (2021).
SBR | B | 0.66 | % TN removed | 0.627 | 0.95 |  | 89.9-100%NH4+ Removed rate | Bae, W. B. et al. Temporal triggers of N2O emissions during cyclical and seasonal variations of a full-scale sequencing batch reactor treating municipal wastewater. Science of The Total Environment 797, 149093, doi:https://doi.org/10.1016/j.scitotenv.2021.149093 (2021).
SBR | B | 0.41 | % TN removed | 0.3895 | 0.95 |  |  | Bae, W. B. et al. Temporal triggers of N2O emissions during cyclical and seasonal variations of a full-scale sequencing batch reactor treating municipal wastewater. Science of The Total Environment 797, 149093, doi:https://doi.org/10.1016/j.scitotenv.2021.149093 (2021).
SBR | B | 0.59 | % TN removed | 0.5605 | 0.95 |  |  | Bae, W. B. et al. Temporal triggers of N2O emissions during cyclical and seasonal variations of a full-scale sequencing batch reactor treating municipal wastewater. Science of The Total Environment 797, 149093, doi:https://doi.org/10.1016/j.scitotenv.2021.149093 (2021).
SBR | B | 0.4 | % TN removed | 0.38 | 0.95 |  |  | Bae, W. B. et al. Temporal triggers of N2O emissions during cyclical and seasonal variations of a full-scale sequencing batch reactor treating municipal wastewater. Science of The Total Environment 797, 149093, doi:https://doi.org/10.1016/j.scitotenv.2021.149093 (2021).
SBR | B | 1.15 | % TN removed | 1.0925 | 0.95 |  |  | Bae, W. B. et al. Temporal triggers of N2O emissions during cyclical and seasonal variations of a full-scale sequencing batch reactor treating municipal wastewater. Science of The Total Environment 797, 149093, doi:https://doi.org/10.1016/j.scitotenv.2021.149093 (2021).
SBR | B | 0.36 | % TN removed | 0.342 | 0.95 |  |  | Bae, W. B. et al. Temporal triggers of N2O emissions during cyclical and seasonal variations of a full-scale sequencing batch reactor treating municipal wastewater. Science of The Total Environment 797, 149093, doi:https://doi.org/10.1016/j.scitotenv.2021.149093 (2021).
SBR | B | 2.68 | % TN removed | 2.546 | 0.95 |  |  | Bae, W. B. et al. Temporal triggers of N2O emissions during cyclical and seasonal variations of a full-scale sequencing batch reactor treating municipal wastewater. Science of The Total Environment 797, 149093, doi:https://doi.org/10.1016/j.scitotenv.2021.149093 (2021).
SBR | B | 1.18 | % TN removed | 1.121 | 0.95 |  |  | Bae, W. B. et al. Temporal triggers of N2O emissions during cyclical and seasonal variations of a full-scale sequencing batch reactor treating municipal wastewater. Science of The Total Environment 797, 149093, doi:https://doi.org/10.1016/j.scitotenv.2021.149093 (2021).
SBR | B | 1.14 | % TN removed | 1.083 | 0.95 |  |  | Bae, W. B. et al. Temporal triggers of N2O emissions during cyclical and seasonal variations of a full-scale sequencing batch reactor treating municipal wastewater. Science of The Total Environment 797, 149093, doi:https://doi.org/10.1016/j.scitotenv.2021.149093 (2021).
SBR | B | 0.25 | % TN removed | 0.2375 | 0.95 |  |  | Bae, W. B. et al. Temporal triggers of N2O emissions during cyclical and seasonal variations of a full-scale sequencing batch reactor treating municipal wastewater. Science of The Total Environment 797, 149093, doi:https://doi.org/10.1016/j.scitotenv.2021.149093 (2021).
SBR | B | 0.05 | % TN removed | 0.0475 | 0.95 |  |  | Bae, W. B. et al. Temporal triggers of N2O emissions during cyclical and seasonal variations of a full-scale sequencing batch reactor treating municipal wastewater. Science of The Total Environment 797, 149093, doi:https://doi.org/10.1016/j.scitotenv.2021.149093 (2021).
SBR | B | 0.14 | % TN removed | 0.133 | 0.95 |  |  | Bae, W. B. et al. Temporal triggers of N2O emissions during cyclical and seasonal variations of a full-scale sequencing batch reactor treating municipal wastewater. Science of The Total Environment 797, 149093, doi:https://doi.org/10.1016/j.scitotenv.2021.149093 (2021).
BNR | B | 0.062 | % kg N2O/ kg TN in | 0.039455 |  |  |  | Baeten, J.E., van Dijk, E.J.H., Pronk, M., van Loosdrecht, M.C.M. & Volcke, E.I.P. Potential of off-gas analyses for sequentially operated reactors demonstrated on full-scale aerobic granular sludge technology. Science of The Total Environment 787, 147651, doi:https://doi.org/10.1016/j.scitotenv.2021.147651 (2021).
AO | F |  |  | 0.85503 |  | 0.99716 | * | Bao, Z., Sun, S. & Sun, D. Assessment of greenhouse gas emission from A/O and SBR wastewater treatment plants in Beijing, China. International Biodeterioration & Biodegradation 108, 108–114, doi:https://doi.org/10.1016/j.ibiod.2015.11.028 (2016).
SBR | F |  |  | 1.864 |  | 0.99598 | * | Bao, Z., Sun, S. & Sun, D. Assessment of greenhouse gas emission from A/O and SBR wastewater treatment plants in Beijing, China. International Biodeterioration & Biodegradation 108, 108–114, doi:https://doi.org/10.1016/j.ibiod.2015.11.028 (2016).
BNR | B | 0.3 | % kg N2O/ kg TN in | 0.19091 |  |  |  | Baresel, C., Andersson, S., Yang, J. & Andersen, M. H. Comparison of nitrous oxide (N2O) emissions calculations at a Swedish wastewater treatment plant based on water concentrations versus off-gas concentrations. Advances in Climate Change Research 7, 185–191, doi:https://doi.org/10.1016/j.accre.2016.09.001 (2016).
MLE | B | 0.1 | % kg N2O/ kg NH4-N removed | 0.035636 |  |  |  | Bellandi, G. et al. Multi-point monitoring of nitrous oxide emissions in three full-scale conventional activated sludge tanks in Europe. Water Science and Technology 77, 880–890, doi:https://doi.org/10.2166/wst.2017.560 (2017).
CAS | B | 0.06 | % kg N2O/ kg NH4-N removed | 0.010691 |  |  |  | Bellandi, G. et al. Multi-point monitoring of nitrous oxide emissions in three full-scale conventional activated sludge tanks in Europe. Water Science and Technology 77, 880–890, doi:https://doi.org/10.2166/wst.2017.560 (2017).
BNR | B | 0.012 | % kg N2O/ kg NH4-N removed | 0.0042764 |  |  |  | Bellandi, G. et al. Multi-point monitoring of nitrous oxide emissions in three full-scale conventional activated sludge tanks in Europe. Water Science and Technology 77, 880–890, doi:https://doi.org/10.2166/wst.2017.560 (2017).
CAS | F | 0.257 | % kg N2O/ kg TN in | 0.16355 |  | 0.87179 | * | Bellucci, F., Kozak, J. A., Heraty, L., Carbone, J., Sturchio, N. C., O'Connor, C., Kollias, L. & Lanyon, R. Greenhouse gas emissions from three Chicago wastewater treatment plants. Proceedings of the Water Environment Federation 2010, 3563–3590, url:https://www.accesswater.org/publications/proceedings/-297281/greenhouse-gas-emissions-from-three-chicago-wastewater-treatment-plants (2010).
CAS | F | 1.53 | % kg N2O/ kg TN in | 0.97364 |  |  |  | Bellucci, F., Kozak, J. A., Heraty, L., Carbone, J., Sturchio, N. C., O'Connor, C., Kollias, L. & Lanyon, R. Greenhouse gas emissions from three Chicago wastewater treatment plants. Proceedings of the Water Environment Federation 2010, 3563–3590, url:https://www.accesswater.org/publications/proceedings/-297281/greenhouse-gas-emissions-from-three-chicago-wastewater-treatment-plants (2010).
CAS | F | 1.47 | % kg N2O/ kg TN in | 0.93545 |  |  |  | Bellucci, F., Kozak, J. A., Heraty, L., Carbone, J., Sturchio, N. C., O'Connor, C., Kollias, L. & Lanyon, R. Greenhouse gas emissions from three Chicago wastewater treatment plants. Proceedings of the Water Environment Federation 2010, 3563–3590, url:https://www.accesswater.org/publications/proceedings/-297281/greenhouse-gas-emissions-from-three-chicago-wastewater-treatment-plants (2010).
BAF | B | 1.72 | % kg N2O/ kg NH4-N removed | 0.63593 | 0.83 |  |  | Bollon, J. et al. N2O emissions from full-scale nitrifying biofilters. Water Research 102, 41–51, doi:https://doi.org/10.1016/j.watres.2016.05.091 (2016).
BAF | B | 2.4 | % kg N2O/ kg NH4-N removed | 0.88735 | 0.83 |  |  | Bollon, J. et al. N2O emissions from full-scale nitrifying biofilters. Water Research 102, 41–51, doi:https://doi.org/10.1016/j.watres.2016.05.091 (2016).
BAF | B | 1.62 | % kg N2O/ kg NH4-N removed | 0.59896 | 0.83 |  |  | Bollon, J. et al. N2O emissions from full-scale nitrifying biofilters. Water Research 102, 41–51, doi:https://doi.org/10.1016/j.watres.2016.05.091 (2016).
BAF | B | 1.31 | % kg N2O/ kg NH4-N removed | 0.48434 | 0.83 |  |  | Bollon, J. et al. N2O emissions from full-scale nitrifying biofilters. Water Research 102, 41–51, doi:https://doi.org/10.1016/j.watres.2016.05.091 (2016).
BAF | B | 3.17 | % kg N2O/ kg NH4-N removed | 1.1579 | 0.82 |  |  | Bollon, J. et al. N2O emissions from full-scale nitrifying biofilters. Water Research 102, 41–51, doi:https://doi.org/10.1016/j.watres.2016.05.091 (2016).
BAF | B | 2.96 | % kg N2O/ kg NH4-N removed | 1.0812 | 0.82 |  |  | Bollon, J. et al. N2O emissions from full-scale nitrifying biofilters. Water Research 102, 41–51, doi:https://doi.org/10.1016/j.watres.2016.05.091 (2016).
BAF | B | 0.322 | % kg N2O/ kg NH4-N removed | 0.11762 | 0.82 |  |  | Bollon, J. et al. N2O emissions from full-scale nitrifying biofilters. Water Research 102, 41–51, doi:https://doi.org/10.1016/j.watres.2016.05.091 (2016).
BAF | B | 2.23 | % kg N2O/ kg NH4-N removed | 0.81456 | 0.82 |  |  | Bollon, J. et al. N2O emissions from full-scale nitrifying biofilters. Water Research 102, 41–51, doi:https://doi.org/10.1016/j.watres.2016.05.091 (2016).
BAF | B | 3.61 | % kg N2O/ kg NH4-N removed | 1.3186 | 0.82 |  |  | Bollon, J. et al. N2O emissions from full-scale nitrifying biofilters. Water Research 102, 41–51, doi:https://doi.org/10.1016/j.watres.2016.05.091 (2016).
BAF | B | 3.58 | % kg N2O/ kg NH4-N removed | 1.3077 | 0.82 |  |  | Bollon, J. et al. N2O emissions from full-scale nitrifying biofilters. Water Research 102, 41–51, doi:https://doi.org/10.1016/j.watres.2016.05.091 (2016).
BAF | B | 2.07 | % kg N2O/ kg NH4-N removed | 0.76534 | 0.83 |  |  | Bollon, J. et al. N2O emissions from full-scale nitrifying biofilters. Water Research 102, 41–51, doi:https://doi.org/10.1016/j.watres.2016.05.091 (2016).
BAF | B | 1.41 | % kg N2O/ kg NH4-N removed | 0.52132 | 0.83 |  |  | Bollon, J. et al. N2O emissions from full-scale nitrifying biofilters. Water Research 102, 41–51, doi:https://doi.org/10.1016/j.watres.2016.05.091 (2016).
BAF | B | 1.84 | % kg N2O/ kg NH4-N removed | 0.6803 | 0.83 |  |  | Bollon, J. et al. N2O emissions from full-scale nitrifying biofilters. Water Research 102, 41–51, doi:https://doi.org/10.1016/j.watres.2016.05.091 (2016).
BAF | B | 3.41 | % kg N2O/ kg NH4-N removed | 1.2456 | 0.82 |  |  | Bollon, J. et al. N2O emissions from full-scale nitrifying biofilters. Water Research 102, 41–51, doi:https://doi.org/10.1016/j.watres.2016.05.091 (2016).
BAF | B | 2.4 | % kg N2O/ kg NH4-N removed | 0.87665 | 0.82 |  |  | Bollon, J. et al. N2O emissions from full-scale nitrifying biofilters. Water Research 102, 41–51, doi:https://doi.org/10.1016/j.watres.2016.05.091 (2016).
BAF | B | 2.92 | % kg N2O/ kg NH4-N removed | 1.0666 | 0.82 |  |  | Bollon, J. et al. N2O emissions from full-scale nitrifying biofilters. Water Research 102, 41–51, doi:https://doi.org/10.1016/j.watres.2016.05.091 (2016).
BAF | B | 2.63 | % kg N2O/ kg NH4-N removed | 0.96067 | 0.82 |  |  | Bollon, J. et al. N2O emissions from full-scale nitrifying biofilters. Water Research 102, 41–51, doi:https://doi.org/10.1016/j.watres.2016.05.091 (2016).
BAF | B | 3.08 | % kg N2O/ kg NH4-N removed | 1.125 | 0.82 |  |  | Bollon, J. et al. N2O emissions from full-scale nitrifying biofilters. Water Research 102, 41–51, doi:https://doi.org/10.1016/j.watres.2016.05.091 (2016).
BAF | B | 3.76 | % kg N2O/ kg NH4-N removed | 1.3734 | 0.82 |  |  | Bollon, J. et al. N2O emissions from full-scale nitrifying biofilters. Water Research 102, 41–51, doi:https://doi.org/10.1016/j.watres.2016.05.091 (2016).
BAF | B | 3.67 | % kg N2O/ kg NH4-N removed | 1.3406 | 0.82 |  |  | Bollon, J. et al. N2O emissions from full-scale nitrifying biofilters. Water Research 102, 41–51, doi:https://doi.org/10.1016/j.watres.2016.05.091 (2016).
CAS | B | 0.18 | % TN in | 0.18 |  |  |  | Brotto, A. C. et al. Factors controlling nitrous oxide emissions from a full-scale activated sludge system in the tropics. Environmental Science and Pollution Research 22, 11840–11849, doi:https://doi.org/10.1007/s11356-015-4467-x (2015).
CAS | B | 0.19 | % TN in | 0.19 |  |  |  | Brotto, A. C. et al. Factors controlling nitrous oxide emissions from a full-scale activated sludge system in the tropics. Environmental Science and Pollution Research 22, 11840–11849, doi:https://doi.org/10.1007/s11356-015-4467-x (2015).
CAS | B | 0.021 | % TN in | 0.021 |  |  |  | Brotto, A. C. et al. Factors controlling nitrous oxide emissions from a full-scale activated sludge system in the tropics. Environmental Science and Pollution Research 22, 11840–11849, doi:https://doi.org/10.1007/s11356-015-4467-x (2015).
CAS | B | 0.27 | % TN in | 0.27 |  |  |  | Brotto, A. C. et al. Factors controlling nitrous oxide emissions from a full-scale activated sludge system in the tropics. Environmental Science and Pollution Research 22, 11840–11849, doi:https://doi.org/10.1007/s11356-015-4467-x (2015).
CAS | B | 0.05 | % TN in | 0.05 |  |  |  | Brotto, A. C. et al. Factors controlling nitrous oxide emissions from a full-scale activated sludge system in the tropics. Environmental Science and Pollution Research 22, 11840–11849, doi:https://doi.org/10.1007/s11356-015-4467-x (2015).
CAS | B | 0.073 | % TN in | 0.073 |  |  |  | Brotto, A. C. et al. Factors controlling nitrous oxide emissions from a full-scale activated sludge system in the tropics. Environmental Science and Pollution Research 22, 11840–11849, doi:https://doi.org/10.1007/s11356-015-4467-x (2015).
CAS | B | 0.034 | % TN in | 0.034 |  |  |  | Brotto, A. C. et al. Factors controlling nitrous oxide emissions from a full-scale activated sludge system in the tropics. Environmental Science and Pollution Research 22, 11840–11849, doi:https://doi.org/10.1007/s11356-015-4467-x (2015).
CAS | B | 0.18 | % TN in | 0.18 |  |  |  | Brotto, A. C. et al. Fatores de controle das emissões de óxido nitroso (N2O) em tanque de aeração de Estação de Tratamento de Esgoto. url:https://educapes.capes.gov.br/handle/capes/759334 (2017).
CAS | B | 0.19 | % TN in | 0.19 |  |  |  | Brotto, A. C. et al. Fatores de controle das emissões de óxido nitroso (N2O) em tanque de aeração de Estação de Tratamento de Esgoto. url:https://educapes.capes.gov.br/handle/capes/759334 (2017).
CAS | B | 0.02 | % TN in | 0.02 |  |  |  | Brotto, A. C. et al. Fatores de controle das emissões de óxido nitroso (N2O) em tanque de aeração de Estação de Tratamento de Esgoto. url:https://educapes.capes.gov.br/handle/capes/759334 (2017).
CAS | B | 0.31 | % TN in | 0.31 |  |  |  | Brotto, A. C. et al. Fatores de controle das emissões de óxido nitroso (N2O) em tanque de aeração de Estação de Tratamento de Esgoto. url:https://educapes.capes.gov.br/handle/capes/759334 (2017).
CAS | B | 0.05 | % TN in | 0.05 |  |  |  | Brotto, A. C. et al. Fatores de controle das emissões de óxido nitroso (N2O) em tanque de aeração de Estação de Tratamento de Esgoto. url:https://educapes.capes.gov.br/handle/capes/759334 (2017).
CAS | B | 0.07 | % TN in | 0.07 |  |  |  | Brotto, A. C. et al. Fatores de controle das emissões de óxido nitroso (N2O) em tanque de aeração de Estação de Tratamento de Esgoto. url:https://educapes.capes.gov.br/handle/capes/759334 (2017).
CAS | B | 0.03 | % TN in | 0.03 |  |  |  | Brotto, A. C. et al. Fatores de controle das emissões de óxido nitroso (N2O) em tanque de aeração de Estação de Tratamento de Esgoto. url:https://educapes.capes.gov.br/handle/capes/759334 (2017).
CAS | B | 0.14 | % TN in | 0.14 |  |  |  | Brotto, A. C. et al. Nitrous oxide emissions from an activated sludge wastewater treatment plant with prolonged aeration process - a preliminary study doi:https://doi.org/10.1590/S0100-40422010000300025 (2010).
MLE | F | 0.032 | % kg N2O-N / kg NH4-N | 0.0224 |  |  |  | Caivano, M. et al. Monitoring the aeration efficiency and carbon footprint of a medium-sized WWTP: experimental results on oxidation tank and aerobic digester. Environmental Technology 38, 629–638, doi:https://doi.org/10.1080/09593330.2016.1205150 (2017).
MLE | B |  |  | 0.0095047 |  |  | * | Caniani, D. et al. CO2 and N2O from water resource recovery facilities: Evaluation of emissions from biological treatment, settling, disinfection, and receiving water body. Science of The Total Environment 648, 1130–1140, doi:https://doi.org/10.1016/j.scitotenv.2018.08.150 (2019).
MLE | B |  |  | 0.36988 |  |  | * | Castellano-Hinojosa, A., Maza-Márquez, P., Melero-Rubio, Y., González-López, J. & Rodelas, B. Linking nitrous oxide emissions to population dynamics of nitrifying and denitrifying prokaryotes in four full-scale wastewater treatment plants. Chemosphere 200, 57–66, doi:https://doi.org/10.1016/j.chemosphere.2018.02.102 (2018).
MLE | B |  |  | 2.2115 |  |  | * | Castellano-Hinojosa, A., Maza-Márquez, P., Melero-Rubio, Y., González-López, J. & Rodelas, B. Linking nitrous oxide emissions to population dynamics of nitrifying and denitrifying prokaryotes in four full-scale wastewater treatment plants. Chemosphere 200, 57–66, doi:https://doi.org/10.1016/j.chemosphere.2018.02.102 (2018).
MLE | B |  |  | 0.99757 |  |  | * | Castellano-Hinojosa, A., Maza-Márquez, P., Melero-Rubio, Y., González-López, J. & Rodelas, B. Linking nitrous oxide emissions to population dynamics of nitrifying and denitrifying prokaryotes in four full-scale wastewater treatment plants. Chemosphere 200, 57–66, doi:https://doi.org/10.1016/j.chemosphere.2018.02.102 (2018).
MLE | B |  |  | 10.2868 |  |  | * | Castellano-Hinojosa, A., Maza-Márquez, P., Melero-Rubio, Y., González-López, J. & Rodelas, B. Linking nitrous oxide emissions to population dynamics of nitrifying and denitrifying prokaryotes in four full-scale wastewater treatment plants. Chemosphere 200, 57–66, doi:https://doi.org/10.1016/j.chemosphere.2018.02.102 (2018).
MBR | B | 0.58 | % TKN in | 0.58 |  |  |  | Cavanaugh, S. K. Nitrous oxide emissions from wastewater treatment processes and process parameters affecting emissions. MSc thesis, Univ. Washington (2021). url: https://digital.lib.washington.edu/researchworks/items/d63e1324-42ab-4707-b9fd-d552dd105983
CAS | F | 0.00106 | g N2O/ g TN in | 0.067455 |  |  |  | Chen, W.-H., Yang, J.-H., Yuan, C.-S. & Yang, Y.-H. Toward better understanding and feasibility of controlling greenhouse gas emissions from treatment of industrial wastewater with activated sludge. Environmental Science and Pollution Research 23, 20449–20461, doi:https://doi.org/10.1007/s11356-016-7183-2 (2016).
CAS | F | 0.0023 | g N2O/ g TN in | 0.14636 |  |  |  | Chen, W.-H., Yang, J.-H., Yuan, C.-S. & Yang, Y.-H. Toward better understanding and feasibility of controlling greenhouse gas emissions from treatment of industrial wastewater with activated sludge. Environmental Science and Pollution Research 23, 20449–20461, doi:https://doi.org/10.1007/s11356-016-7183-2 (2016).
A2O | F | 0.00182 | kg N2O/ kg TN removed | 0.10343 | 0.893 | 0.94796 |  | Chong, Y. et al. More applicable quantification of non-CO₂ greenhouse gas emissions from wastewater treatment plants by on-site plant-integrated measurements. Science of The Total Environment 929, 172598, doi:https://doi.org/10.1016/j.scitotenv.2024.172598 (2024).
BAF | B | 0.89 | % TN removed | 0.712 |  |  |  | Christensson, M. et al. ANITA™ Mox – A BioFarm Solution for Fast Start-up of Deammonifying MBBRs. Proceedings of the Water Environment Federation 2011, 265–282, url:https://www.accesswater.org/publications/proceedings/-298660/anitatm-mox---a-biofarm-solution-for-fast-start-up-of-deammonifying-mbbrs (2011).
BAF | B | 0.23 | % TN removed | 0.184 |  |  |  | Christensson, M. et al. ANITA™ Mox – A BioFarm Solution for Fast Start-up of Deammonifying MBBRs. Proceedings of the Water Environment Federation 2011, 265–282, url:https://www.accesswater.org/publications/proceedings/-298660/anitatm-mox---a-biofarm-solution-for-fast-start-up-of-deammonifying-mbbrs (2011).
BAF | B | 0.67 | % TN removed | 0.536 |  |  |  | Christensson, M. et al. ANITA™ Mox – A BioFarm Solution for Fast Start-up of Deammonifying MBBRs. Proceedings of the Water Environment Federation 2011, 265–282, url:https://www.accesswater.org/publications/proceedings/-298660/anitatm-mox---a-biofarm-solution-for-fast-start-up-of-deammonifying-mbbrs (2011).
BAF | B | 0.84 | % TN removed | 0.672 |  |  |  | Christensson, M. et al. ANITA™ Mox – A BioFarm Solution for Fast Start-up of Deammonifying MBBRs. Proceedings of the Water Environment Federation 2011, 265–282, url:https://www.accesswater.org/publications/proceedings/-298660/anitatm-mox---a-biofarm-solution-for-fast-start-up-of-deammonifying-mbbrs (2011).
CAS | F |  |  | 0.035 |  | 0.94787 | * | Czepiel, P., Crill, P. & Harriss, R. Nitrous Oxide Emissions from Municipal Wastewater Treatment. Environmental Science & Technology 29, 2352–2356, doi:https://doi.org/10.1021/es00009a030 (1995).
BNR | F | 2.8 | % g N2O-N/ g TN in | 2.8 |  |  |  | Daelman, M. R. J., van Voorthuizen, E. M., van Dongen, L. G. J. M., Volcke, E. I. P. & van Loosdrecht, M. C. M. Methane and nitrous oxide emissions from municipal wastewater treatment – results from a long-term study. Water Science and Technology 67, 2350–2355, doi:https://doi.org/10.2166/wst.2013.109 (2013).
CAS | B |  |  | 0.10178 |  |  | * | de Mello, W.Z. et al. Nitrous oxide emissions from an intermittent aeration activated sludge system of an urban wastewater treatment plant. Química Nova 36, 16–20, doi:https://doi.org/10.1590/s0100-40422013000100004 (2013).
SBR | F | 1.3 | % kg N2O/ kg TN removed | 0.76364 | 0.92308 |  |  | Delre, A., Mønster, J. & Scheutz, C. Greenhouse gas emission quantification from wastewater treatment plants, using a tracer gas dispersion method. Science of The Total Environment 605-606, 258–268, doi:https://doi.org/10.1016/j.scitotenv.2017.06.177 (2017).
SBR | F | 1.2 | % kg N2O/ kg TN removed | 0.7049 | 0.92308 |  |  | Delre, A., Mønster, J. & Scheutz, C. Greenhouse gas emission quantification from wastewater treatment plants, using a tracer gas dispersion method. Science of The Total Environment 605-606, 258–268, doi:https://doi.org/10.1016/j.scitotenv.2017.06.177 (2017).
SBR | F | 1.5 | % kg N2O/ kg TN removed | 0.88112 | 0.92308 |  |  | Delre, A., Mønster, J. & Scheutz, C. Greenhouse gas emission quantification from wastewater treatment plants, using a tracer gas dispersion method. Science of The Total Environment 605-606, 258–268, doi:https://doi.org/10.1016/j.scitotenv.2017.06.177 (2017).
SBR | F | 0.8 | % kg N2O/ kg TN removed | 0.46993 | 0.92308 |  |  | Delre, A., Mønster, J. & Scheutz, C. Greenhouse gas emission quantification from wastewater treatment plants, using a tracer gas dispersion method. Science of The Total Environment 605-606, 258–268, doi:https://doi.org/10.1016/j.scitotenv.2017.06.177 (2017).
BAF | F | 5.9 | % kg N2O/ kg TN removed | 3.3091 | 0.88136 |  |  | Delre, A., Mønster, J. & Scheutz, C. Greenhouse gas emission quantification from wastewater treatment plants, using a tracer gas dispersion method. Science of The Total Environment 605-606, 258–268, doi:https://doi.org/10.1016/j.scitotenv.2017.06.177 (2017).
BAF | F | 4.2 | % kg N2O/ kg TN removed | 2.3556 | 0.88136 |  |  | Delre, A., Mønster, J. & Scheutz, C. Greenhouse gas emission quantification from wastewater treatment plants, using a tracer gas dispersion method. Science of The Total Environment 605-606, 258–268, doi:https://doi.org/10.1016/j.scitotenv.2017.06.177 (2017).
BAF | F | 3.2 | % kg N2O/ kg TN removed | 1.7948 | 0.88136 |  |  | Delre, A., Mønster, J. & Scheutz, C. Greenhouse gas emission quantification from wastewater treatment plants, using a tracer gas dispersion method. Science of The Total Environment 605-606, 258–268, doi:https://doi.org/10.1016/j.scitotenv.2017.06.177 (2017).
BAF | F | 2.9 | % kg N2O/ kg TN removed | 1.6265 | 0.88136 |  |  | Delre, A., Mønster, J. & Scheutz, C. Greenhouse gas emission quantification from wastewater treatment plants, using a tracer gas dispersion method. Science of The Total Environment 605-606, 258–268, doi:https://doi.org/10.1016/j.scitotenv.2017.06.177 (2017).
BAF | F | 3.2 | % kg N2O/ kg TN removed | 1.7948 | 0.88136 |  |  | Delre, A., Mønster, J. & Scheutz, C. Greenhouse gas emission quantification from wastewater treatment plants, using a tracer gas dispersion method. Science of The Total Environment 605-606, 258–268, doi:https://doi.org/10.1016/j.scitotenv.2017.06.177 (2017).
BAF | F | 1.2 | % kg N2O/ kg TN removed | 0.67304 | 0.88136 |  |  | Delre, A., Mønster, J. & Scheutz, C. Greenhouse gas emission quantification from wastewater treatment plants, using a tracer gas dispersion method. Science of The Total Environment 605-606, 258–268, doi:https://doi.org/10.1016/j.scitotenv.2017.06.177 (2017).
BAF | F | 1.1 | % kg N2O/ kg TN removed | 0.61695 | 0.88136 |  |  | Delre, A., Mønster, J. & Scheutz, C. Greenhouse gas emission quantification from wastewater treatment plants, using a tracer gas dispersion method. Science of The Total Environment 605-606, 258–268, doi:https://doi.org/10.1016/j.scitotenv.2017.06.177 (2017).
BNR | F | 0.4 | % kg N2O/ kg TN removed | 0.21538 | 0.84615 |  |  | Delre, A., Mønster, J. & Scheutz, C. Greenhouse gas emission quantification from wastewater treatment plants, using a tracer gas dispersion method. Science of The Total Environment 605-606, 258–268, doi:https://doi.org/10.1016/j.scitotenv.2017.06.177 (2017).
BNR | F | 1.3 | % kg N2O/ kg TN removed | 0.7 | 0.84615 |  |  | Delre, A., Mønster, J. & Scheutz, C. Greenhouse gas emission quantification from wastewater treatment plants, using a tracer gas dispersion method. Science of The Total Environment 605-606, 258–268, doi:https://doi.org/10.1016/j.scitotenv.2017.06.177 (2017).
BNR | F | 0.8 | % kg N2O/ kg TN removed | 0.43077 | 0.84615 |  |  | Delre, A., Mønster, J. & Scheutz, C. Greenhouse gas emission quantification from wastewater treatment plants, using a tracer gas dispersion method. Science of The Total Environment 605-606, 258–268, doi:https://doi.org/10.1016/j.scitotenv.2017.06.177 (2017).
BNR | F | 0.4 | % kg N2O/ kg TN removed | 0.21538 | 0.84615 |  |  | Delre, A., Mønster, J. & Scheutz, C. Greenhouse gas emission quantification from wastewater treatment plants, using a tracer gas dispersion method. Science of The Total Environment 605-606, 258–268, doi:https://doi.org/10.1016/j.scitotenv.2017.06.177 (2017).
BNR | F | 1.1 | % kg N2O/ kg TN removed | 0.59231 | 0.84615 |  |  | Delre, A., Mønster, J. & Scheutz, C. Greenhouse gas emission quantification from wastewater treatment plants, using a tracer gas dispersion method. Science of The Total Environment 605-606, 258–268, doi:https://doi.org/10.1016/j.scitotenv.2017.06.177 (2017).
CAS | F | 0.3 | % kg N2O/ kg TN removed | 0.16705 | 0.875 |  |  | Delre, A., Mønster, J. & Scheutz, C. Greenhouse gas emission quantification from wastewater treatment plants, using a tracer gas dispersion method. Science of The Total Environment 605-606, 258–268, doi:https://doi.org/10.1016/j.scitotenv.2017.06.177 (2017).
CAS | F | 0.4 | % kg N2O/ kg TN removed | 0.22273 | 0.875 |  |  | Delre, A., Mønster, J. & Scheutz, C. Greenhouse gas emission quantification from wastewater treatment plants, using a tracer gas dispersion method. Science of The Total Environment 605-606, 258–268, doi:https://doi.org/10.1016/j.scitotenv.2017.06.177 (2017).
CAS | F | 0.8 | % kg N2O/ kg TN removed | 0.44545 | 0.875 |  |  | Delre, A., Mønster, J. & Scheutz, C. Greenhouse gas emission quantification from wastewater treatment plants, using a tracer gas dispersion method. Science of The Total Environment 605-606, 258–268, doi:https://doi.org/10.1016/j.scitotenv.2017.06.177 (2017).
BAF | F | 3.6 | % kg N2O/ kg TN removed | 1.5273 | 0.66667 |  |  | Delre, A., Mønster, J. & Scheutz, C. Greenhouse gas emission quantification from wastewater treatment plants, using a tracer gas dispersion method. Science of The Total Environment 605-606, 258–268, doi:https://doi.org/10.1016/j.scitotenv.2017.06.177 (2017).
BAF | F | 1.4 | % kg N2O/ kg TN removed | 0.59394 | 0.66667 |  |  | Delre, A., Mønster, J. & Scheutz, C. Greenhouse gas emission quantification from wastewater treatment plants, using a tracer gas dispersion method. Science of The Total Environment 605-606, 258–268, doi:https://doi.org/10.1016/j.scitotenv.2017.06.177 (2017).
BAF | F | 0.1 | % kg N2O/ kg TN removed | 0.042424 | 0.66667 |  |  | Delre, A., Mønster, J. & Scheutz, C. Greenhouse gas emission quantification from wastewater treatment plants, using a tracer gas dispersion method. Science of The Total Environment 605-606, 258–268, doi:https://doi.org/10.1016/j.scitotenv.2017.06.177 (2017).
BNR | B |  |  | 0.90536 |  |  | * | Dias, D. F. C., Marques, R., Martins, C., Martins, A. & Oehmen, A. The impact of a seasonal change in loading rate on the nitrous oxide emissions at the WWTP of a tourist region. Science of The Total Environment 804, 149987, doi:https://doi.org/10.1016/j.scitotenv.2021.149987 (2022).
BNR | B |  |  | 2.3693 |  |  | * | Dias, D. F. C., Marques, R., Martins, C., Martins, A. & Oehmen, A. The impact of a seasonal change in loading rate on the nitrous oxide emissions at the WWTP of a tourist region. Science of The Total Environment 804, 149987, doi:https://doi.org/10.1016/j.scitotenv.2021.149987 (2022).
SBR | B | 0.89 | % g N2O-N/ g TN in | 0.89 |  |  |  | Duan, H. et al. Mitigating nitrous oxide emissions at a full-scale wastewater treatment plant. Water Research 185, 116196, doi:https://doi.org/10.1016/j.watres.2020.116196 (2020).
OD | B | 0.378 | % g N2O-N/ g TN removed | 0.32158 | 0.85075 |  |  | Fenu, A., Smolders, S., De Gussem, K. & Weemaes, M. Conflicting carbon footprint and energy saving in a side-stream Anammox Process. Biochemical Engineering Journal 151, 107336, doi:https://doi.org/10.1016/j.bej.2019.107336 (2019).
Wetland | F | 0.8 | % TN in | 0.8 |  |  |  | Filali, A., Bollon, J., Molle, P., Mander, Ü. & Gillot, S. High-frequency measurement of N₂O emissions from a full-scale vertical subsurface flow constructed wetland. Ecological Engineering 108, 240–248, doi:https://doi.org/10.1016/j.ecoleng.2017.08.037 (2017).
CAS | B | 0.004 | % g N2O-N/ g TN in | 0.004 |  |  |  | Filali, A., Fayolle, Y., Peu, P., Philippe, L., Nauleau, F. & Gillot, S. Aeration control in a full-scale activated sludge wastewater treatment plant: impact on performances, energy consumption and N竄０ emission. In Proc. 11th IWA Conference on Instrumentation, Control and Automation (ICA2013), Narbonne, France (2013). url: https://hal.science/hal-00941253
MLE | B | 0.022 | g N2O-N/ g TN removed | 1.9467 | 0.88488 |  |  | Foley, J., de Haas, D., Yuan, Z. & Lant, P. Nitrous oxide generation in full-scale biological nutrient removal wastewater treatment plants. Water Research 44, 831–844, doi:https://doi.org/10.1016/j.watres.2009.10.033 (2010).
MLE | B | 0.078 | g N2O-N/ g TN removed | 6.9021 | 0.88488 |  |  | Foley, J., de Haas, D., Yuan, Z. & Lant, P. Nitrous oxide generation in full-scale biological nutrient removal wastewater treatment plants. Water Research 44, 831–844, doi:https://doi.org/10.1016/j.watres.2009.10.033 (2010).
MLE | B | 0.007 | g N2O-N/ g TN removed | 0.61942 | 0.88488 |  |  | Foley, J., de Haas, D., Yuan, Z. & Lant, P. Nitrous oxide generation in full-scale biological nutrient removal wastewater treatment plants. Water Research 44, 831–844, doi:https://doi.org/10.1016/j.watres.2009.10.033 (2010).
MLE | B | 0.096 | g N2O-N/ g TN removed | 8.4949 | 0.88488 |  |  | Foley, J., de Haas, D., Yuan, Z. & Lant, P. Nitrous oxide generation in full-scale biological nutrient removal wastewater treatment plants. Water Research 44, 831–844, doi:https://doi.org/10.1016/j.watres.2009.10.033 (2010).
OD | B | 0.008 | g N2O-N/ g TN removed | 0.77573 | 0.96966 |  |  | Foley, J., de Haas, D., Yuan, Z. & Lant, P. Nitrous oxide generation in full-scale biological nutrient removal wastewater treatment plants. Water Research 44, 831–844, doi:https://doi.org/10.1016/j.watres.2009.10.033 (2010).
OD | B | 0.006 | g N2O-N/ g TN removed | 0.5818 | 0.96966 |  |  | Foley, J., de Haas, D., Yuan, Z. & Lant, P. Nitrous oxide generation in full-scale biological nutrient removal wastewater treatment plants. Water Research 44, 831–844, doi:https://doi.org/10.1016/j.watres.2009.10.033 (2010).
OD | B | 0.013 | g N2O-N/ g TN removed | 1.2606 | 0.96966 |  |  | Foley, J., de Haas, D., Yuan, Z. & Lant, P. Nitrous oxide generation in full-scale biological nutrient removal wastewater treatment plants. Water Research 44, 831–844, doi:https://doi.org/10.1016/j.watres.2009.10.033 (2010).
OD | B | 0.06 | g N2O-N/ g TN removed | 5.818 | 0.96966 |  |  | Foley, J., de Haas, D., Yuan, Z. & Lant, P. Nitrous oxide generation in full-scale biological nutrient removal wastewater treatment plants. Water Research 44, 831–844, doi:https://doi.org/10.1016/j.watres.2009.10.033 (2010).
MLE | B | 0.253 | g N2O-N/ g TN removed | 20.6254 | 0.81523 |  |  | Foley, J., de Haas, D., Yuan, Z. & Lant, P. Nitrous oxide generation in full-scale biological nutrient removal wastewater treatment plants. Water Research 44, 831–844, doi:https://doi.org/10.1016/j.watres.2009.10.033 (2010).
MLE | B | 0.01 | g N2O-N/ g TN removed | 0.81523 | 0.81523 |  |  | Foley, J., de Haas, D., Yuan, Z. & Lant, P. Nitrous oxide generation in full-scale biological nutrient removal wastewater treatment plants. Water Research 44, 831–844, doi:https://doi.org/10.1016/j.watres.2009.10.033 (2010).
MLE | B | 0.006 | g N2O-N/ g TN removed | 0.48914 | 0.81523 |  |  | Foley, J., de Haas, D., Yuan, Z. & Lant, P. Nitrous oxide generation in full-scale biological nutrient removal wastewater treatment plants. Water Research 44, 831–844, doi:https://doi.org/10.1016/j.watres.2009.10.033 (2010).
MLE | B | 0.027 | g N2O-N/ g TN removed | 2.403 | 0.89 |  |  | Foley, J., de Haas, D., Yuan, Z. & Lant, P. Nitrous oxide generation in full-scale biological nutrient removal wastewater treatment plants. Water Research 44, 831–844, doi:https://doi.org/10.1016/j.watres.2009.10.033 (2010).
SBR | B | 0.01 | g N2O-N/ g TN removed | 0.71333 | 0.71333 |  |  | Foley, J., de Haas, D., Yuan, Z. & Lant, P. Nitrous oxide generation in full-scale biological nutrient removal wastewater treatment plants. Water Research 44, 831–844, doi:https://doi.org/10.1016/j.watres.2009.10.033 (2010).
SBR | B | 0.017 | g N2O-N/ g TN removed | 1.2127 | 0.71333 |  |  | Foley, J., de Haas, D., Yuan, Z. & Lant, P. Nitrous oxide generation in full-scale biological nutrient removal wastewater treatment plants. Water Research 44, 831–844, doi:https://doi.org/10.1016/j.watres.2009.10.033 (2010).
SBR | B | 0.071 | g N2O-N/ g TN removed | 5.0647 | 0.71333 |  |  | Foley, J., de Haas, D., Yuan, Z. & Lant, P. Nitrous oxide generation in full-scale biological nutrient removal wastewater treatment plants. Water Research 44, 831–844, doi:https://doi.org/10.1016/j.watres.2009.10.033 (2010).
A2O | B | 0.018 | g N2O-N/ g TN removed | 1.7229 | 0.95714 |  |  | Foley, J., de Haas, D., Yuan, Z. & Lant, P. Nitrous oxide generation in full-scale biological nutrient removal wastewater treatment plants. Water Research 44, 831–844, doi:https://doi.org/10.1016/j.watres.2009.10.033 (2010).
A2O | B | 0.01 | g N2O-N/ g TN removed | 0.95714 | 0.95714 |  |  | Foley, J., de Haas, D., Yuan, Z. & Lant, P. Nitrous oxide generation in full-scale biological nutrient removal wastewater treatment plants. Water Research 44, 831–844, doi:https://doi.org/10.1016/j.watres.2009.10.033 (2010).
EA | B | 0.014 | g N2O-N/ g TN removed | 1.3296 | 0.94975 |  |  | Foley, J., de Haas, D., Yuan, Z. & Lant, P. Nitrous oxide generation in full-scale biological nutrient removal wastewater treatment plants. Water Research 44, 831–844, doi:https://doi.org/10.1016/j.watres.2009.10.033 (2010).
EA | B | 0.021 | g N2O-N/ g TN removed | 1.9945 | 0.94975 |  |  | Foley, J., de Haas, D., Yuan, Z. & Lant, P. Nitrous oxide generation in full-scale biological nutrient removal wastewater treatment plants. Water Research 44, 831–844, doi:https://doi.org/10.1016/j.watres.2009.10.033 (2010).
EA | B | 0.011 | g N2O-N/ g TN removed | 1.0447 | 0.94975 |  |  | Foley, J., de Haas, D., Yuan, Z. & Lant, P. Nitrous oxide generation in full-scale biological nutrient removal wastewater treatment plants. Water Research 44, 831–844, doi:https://doi.org/10.1016/j.watres.2009.10.033 (2010).
CAS | B |  |  | 0.12086 |  |  | * | Gålfalk, M., Nilsson Påledal, S., Sehlén, R. & Bastviken, D. Ground-based remote sensing of CH4 and N2O fluxes from a wastewater treatment plant and nearby biogas production with discoveries of unexpected sources. Environmental Research 204, 111978, doi:https://doi.org/10.1016/j.envres.2021.111978 (2022).
MBR | B | 3.12 | g N2O-N/ kg TN in | 0.312 |  |  |  | González, D., Colón, J., Sánchez, A. & Gabriel, D. Multipoint characterization of the emission of odour, volatile organic compounds and greenhouse gases from a full-scale membrane-based municipal WWTP. Journal of Environmental Management 313, 115002, doi:https://doi.org/10.1016/j.jenvman.2022.115002 (2022).
SBR | B | 0.2 | % g N2O-N/ g TN in | 0.2 |  |  |  | Gruber, W. et al. Estimation of countrywide N2O emissions from wastewater treatment in Switzerland using long-term monitoring data. Water Research X 13, 100122, doi:https://doi.org/10.1016/j.wroa.2021.100122 (2021).
CAS | B | 8 | % g N2O-N/ g TN in | 8 |  |  |  | Gruber, W. et al. Estimation of countrywide N2O emissions from wastewater treatment in Switzerland using long-term monitoring data. Water Research X 13, 100122, doi:https://doi.org/10.1016/j.wroa.2021.100122 (2021).
AO | B | 0.1 | % g N2O-N/ g TN in | 0.1 |  |  |  | Gruber, W. et al. Estimation of countrywide N2O emissions from wastewater treatment in Switzerland using long-term monitoring data. Water Research X 13, 100122, doi:https://doi.org/10.1016/j.wroa.2021.100122 (2021).
AO | B | 0.1 | % g N2O-N/ g TN in | 0.1 |  |  |  | Gruber, W. et al. Estimation of countrywide N2O emissions from wastewater treatment in Switzerland using long-term monitoring data. Water Research X 13, 100122, doi:https://doi.org/10.1016/j.wroa.2021.100122 (2021).
A2O | B | 0.3 | % g N2O-N/ g TN in | 0.3 |  |  |  | Gruber, W. et al. Estimation of countrywide N2O emissions from wastewater treatment in Switzerland using long-term monitoring data. Water Research X 13, 100122, doi:https://doi.org/10.1016/j.wroa.2021.100122 (2021).
CAS | B | 0.3 | % g N2O-N/ g TN in | 0.3 |  |  |  | Gruber, W. et al. Estimation of countrywide N2O emissions from wastewater treatment in Switzerland using long-term monitoring data. Water Research X 13, 100122, doi:https://doi.org/10.1016/j.wroa.2021.100122 (2021).
SBR | B |  |  | 20.6897 |  |  | * | Gruber, W. et al. Linking seasonal N2O emissions and nitrification failures to microbial dynamics in a SBR wastewater treatment plant. Water Research X 11, 100098, doi:https://doi.org/10.1016/j.wroa.2021.100098 (2021).
CAS | B | 1.7 | % g N2O-N/ g TN in | 1.7 |  |  |  | Gruber, W. et al. N2O emission in full-scale wastewater treatment: Proposing a refined monitoring strategy. Science of The Total Environment 699, 134157, doi:https://doi.org/10.1016/j.scitotenv.2019.134157 (2020).
BAF | B | 1.4 | % g N2O-N/ g TN in | 1.4 |  |  |  | Gruber, W. et al. N2O emission in full-scale wastewater treatment: Proposing a refined monitoring strategy. Science of The Total Environment 699, 134157, doi:https://doi.org/10.1016/j.scitotenv.2019.134157 (2020).
AO | B | 1 | % g N2O-N/ g TN in | 1 |  |  |  | Gruber, W. et al. N2O emission in full-scale wastewater treatment: Proposing a refined monitoring strategy. Science of The Total Environment 699, 134157, doi:https://doi.org/10.1016/j.scitotenv.2019.134157 (2020).
SBR | B | 2.4 | % g N2O-N/ g TN in | 2.4 |  |  |  | Gruber, W. et al. N2O emission in full-scale wastewater treatment: Proposing a refined monitoring strategy. Science of The Total Environment 699, 134157, doi:https://doi.org/10.1016/j.scitotenv.2019.134157 (2020).
AO | B |  |  | 0.83721 |  |  | * | Gruber, W. et al. Tracing N2O formation in full-scale wastewater treatment with natural abundance isotopes indicates control by organic substrate and process settings. Water Research X 15, 100130, doi:https://doi.org/10.1016/j.wroa.2022.100130 (2022).
AO | B |  |  | 0.80233 |  |  | * | Gruber, W. et al. Tracing N2O formation in full-scale wastewater treatment with natural abundance isotopes indicates control by organic substrate and process settings. Water Research X 15, 100130, doi:https://doi.org/10.1016/j.wroa.2022.100130 (2022).
AO | B |  |  | 0.13953 |  |  | * | Gruber, W. et al. Tracing N2O formation in full-scale wastewater treatment with natural abundance isotopes indicates control by organic substrate and process settings. Water Research X 15, 100130, doi:https://doi.org/10.1016/j.wroa.2022.100130 (2022).
BNR | B | 2.8 | % g N2O-N/ g TN in | 2.8 |  |  |  | Guimarães, L. B., Mezzari, M. P., Daudt, G. C. & da Costa, R. H. R. Microbial pathways of nitrogen removal in aerobic granular sludge treating domestic wastewater. Journal of Chemical Technology & Biotechnology 92, 1756–1765, doi:https://doi.org/10.1002/jctb.5176 (2017).
BNR | F | 0.22 | % TN in | 0.22 |  |  |  | Guo, L. et al. High-Frequency Field Measurement of Nitrous oxide (N2O) Gas Emissions and Influencing Factors at WWTPs under Dry and Wet Weather Conditions. Proceedings of the Water Environment Federation 2013, 621–629, doi:https://doi.org/10.2175/193864713813525310 (2013).
SBR | B | 4.1 | % NH4-N removed | 2.6605 | 0.927 |  |  | Gustavsson, D. J. I. & la Cour Jansen, J. Dynamics of nitrogen oxides emission from a full-scale sludge liquor treatment plant with nitritation. Water Science and Technology 63, 2838–2845, doi:https://doi.org/10.2166/wst.2011.487 (2011).
A2O | B | 6.34 | % N2O-N/ NH4-N in | 4.438 |  |  |  | Han, H.-C., Zhou, D., Wang, Y.-Y. et al. The emission characteristics of nitrous oxide and nitric oxide and related influence factors in an aeration tank of a municipal wastewater treatment plant using an A2/O process. (CN) (2016). [in Chinese] url: https://oversea.cnki.net/kcms2/article/abstract?v=kHYcgWPeIEYPoQgtO8SErXlTGTjFs67kDNDtgprNMCcqYh4qri-SWmGAP-DaCbkKxqtO7w_dhEWlTKR9zV7lFxIw9IHgK73A6--HqCBhHtMuwNEn2-D2qgcgIrMH8DU0ZWRcWOajZNrHR2S1Nyb6_IEEjYOdsG-xBPROHWS1PX78yheZQnFLbg==&uniplatform=OVERSEA&language=CHS
A2O | B | 8.83 | % N2O-N/ NH4-N in | 6.181 |  |  |  | Han, H.-C., Zhou, D., Wang, Y.-Y. et al. The emission characteristics of nitrous oxide and nitric oxide and related influence factors in an aeration tank of a municipal wastewater treatment plant using an A2/O process. (CN) (2016). [in Chinese] url: https://oversea.cnki.net/kcms2/article/abstract?v=kHYcgWPeIEYPoQgtO8SErXlTGTjFs67kDNDtgprNMCcqYh4qri-SWmGAP-DaCbkKxqtO7w_dhEWlTKR9zV7lFxIw9IHgK73A6--HqCBhHtMuwNEn2-D2qgcgIrMH8DU0ZWRcWOajZNrHR2S1Nyb6_IEEjYOdsG-xBPROHWS1PX78yheZQnFLbg==&uniplatform=OVERSEA&language=CHS
Lagoon | F |  |  | 0.0070205 |  |  | * | Hernandez-Paniagua, I. Y. et al. Greenhouse gas emissions from stabilization ponds in subtropical climate. Environmental Technology 35, 727–734, doi:https://doi.org/10.1080/09593330.2013.848910 (2013).
CAS | B | 1.3 | % TN in | 1.3 |  |  |  | Hilander, H. Nitrous oxide emission dynamics and emission factors of two Finnish wastewater treatment plants. url: https://aaltodoc.aalto.fi/server/api/core/bitstreams/df59b59c-c4b7-4c64-a2fb-f95648446556/content (2022).
CAS | B | 1 | % TN in | 1 |  |  |  | Hilander, H. Nitrous oxide emission dynamics and emission factors of two Finnish wastewater treatment plants. url: https://aaltodoc.aalto.fi/server/api/core/bitstreams/df59b59c-c4b7-4c64-a2fb-f95648446556/content (2022).
BNR | B | 1.7 | % TN in | 1.7 |  |  |  | Hilander, H. Nitrous oxide emission dynamics and emission factors of two Finnish wastewater treatment plants. url: https://aaltodoc.aalto.fi/server/api/core/bitstreams/df59b59c-c4b7-4c64-a2fb-f95648446556/content (2022).
BNR | B | 0.09 | % TN in | 0.09 |  |  |  | Hilander, H. Nitrous oxide emission dynamics and emission factors of two Finnish wastewater treatment plants. url: https://aaltodoc.aalto.fi/server/api/core/bitstreams/df59b59c-c4b7-4c64-a2fb-f95648446556/content (2022).
A2O | B | 0.048 | % TN in | 0.048 |  |  |  | Huang, S.-Q., Liu, X.-H., Cao, X.-Y. et al. N2O Generation, Key Influencing Factors, and Emission Reduction Strategies of A2O Process in Municipal Wastewater Treatment Plant (CN). (2025). [in Chinese] url: https://oversea.cnki.net/kcms2/article/abstract?v=kHYcgWPeIEYXu72-d4qOwPkA7vHTU4J4FYazT7YBBVX6V5bAUQUOSKgbf6q3vK755m1ir8LmIfovBGGaDp-SUbNffHMM25BqZa6JEccXwv5jYIGk99Vdr1b4TvXwnZxoqazbumnjTCoXSHoAYU3CWFS8JAAlMxwKW5Nj1DEaLXgXJQn8Yqvt9g==&uniplatform=OVERSEA&language=CHS
A2O | B | 0.034 | % TN in | 0.034 |  |  |  | Huang, S.-Q., Liu, X.-H., Cao, X.-Y. et al. N2O Generation, Key Influencing Factors, and Emission Reduction Strategies of A2O Process in Municipal Wastewater Treatment Plant (CN). (2025). [in Chinese] url: https://oversea.cnki.net/kcms2/article/abstract?v=kHYcgWPeIEYXu72-d4qOwPkA7vHTU4J4FYazT7YBBVX6V5bAUQUOSKgbf6q3vK755m1ir8LmIfovBGGaDp-SUbNffHMM25BqZa6JEccXwv5jYIGk99Vdr1b4TvXwnZxoqazbumnjTCoXSHoAYU3CWFS8JAAlMxwKW5Nj1DEaLXgXJQn8Yqvt9g==&uniplatform=OVERSEA&language=CHS
A2O | B | 0.018 | % TN in | 0.018 |  |  |  | Huang, S.-Q., Liu, X.-H., Cao, X.-Y. et al. N2O Generation, Key Influencing Factors, and Emission Reduction Strategies of A2O Process in Municipal Wastewater Treatment Plant (CN). (2025). [in Chinese] url: https://oversea.cnki.net/kcms2/article/abstract?v=kHYcgWPeIEYXu72-d4qOwPkA7vHTU4J4FYazT7YBBVX6V5bAUQUOSKgbf6q3vK755m1ir8LmIfovBGGaDp-SUbNffHMM25BqZa6JEccXwv5jYIGk99Vdr1b4TvXwnZxoqazbumnjTCoXSHoAYU3CWFS8JAAlMxwKW5Nj1DEaLXgXJQn8Yqvt9g==&uniplatform=OVERSEA&language=CHS
A2O | B | 0.129 | % TN in | 0.129 |  |  |  | Huang, S.-Q., Liu, X.-H., Cao, X.-Y. et al. N2O Generation, Key Influencing Factors, and Emission Reduction Strategies of A2O Process in Municipal Wastewater Treatment Plant (CN). (2025). [in Chinese] url: https://oversea.cnki.net/kcms2/article/abstract?v=kHYcgWPeIEYXu72-d4qOwPkA7vHTU4J4FYazT7YBBVX6V5bAUQUOSKgbf6q3vK755m1ir8LmIfovBGGaDp-SUbNffHMM25BqZa6JEccXwv5jYIGk99Vdr1b4TvXwnZxoqazbumnjTCoXSHoAYU3CWFS8JAAlMxwKW5Nj1DEaLXgXJQn8Yqvt9g==&uniplatform=OVERSEA&language=CHS
A2O | F | 1.605 | g N2O/ kg TN in | 0.10214 |  |  |  | Hwang, K.-L., Bang, C.-H. & Zoh, K.-D. Characteristics of methane and nitrous oxide emissions from the wastewater treatment plant. Bioresource Technology 214, 881–884, doi:https://doi.org/10.1016/j.biortech.2016.05.047 (2016).
CAS | F | 1.256 | g N2O/ kg TN in | 0.079927 |  |  |  | Hwang, K.-L., Bang, C.-H. & Zoh, K.-D. Characteristics of methane and nitrous oxide emissions from the wastewater treatment plant. Bioresource Technology 214, 881–884, doi:https://doi.org/10.1016/j.biortech.2016.05.047 (2016).
AO | B | 0.302 | % g N2O-N/ g TN removed | 0.21714 | 0.719 |  |  | Jia, S. et al. Spatial and daily variations of nitrous oxide emissions from biological reactors in a full-scale activated sludge anoxic/oxic process. Journal of Bioscience and Bioengineering 127, 333–339, doi:https://doi.org/10.1016/j.jbiosc.2018.08.003 (2019).
AO | B | 0.322 | % g N2O-N/ g TN removed | 0.22926 | 0.712 |  |  | Jia, S. et al. Spatial and daily variations of nitrous oxide emissions from biological reactors in a full-scale activated sludge anoxic/oxic process. Journal of Bioscience and Bioengineering 127, 333–339, doi:https://doi.org/10.1016/j.jbiosc.2018.08.003 (2019).
AO | B | 0.087 | % g N2O-N/ g TN removed | 0.05655 | 0.65 |  |  | Jia, S. et al. Spatial and daily variations of nitrous oxide emissions from biological reactors in a full-scale activated sludge anoxic/oxic process. Journal of Bioscience and Bioengineering 127, 333–339, doi:https://doi.org/10.1016/j.jbiosc.2018.08.003 (2019).
SBR | B | 0.4 | % TN load | 0.4 |  |  |  | Joss, A. et al. Full-Scale Nitrogen Removal from Digester Liquid with Partial Nitritation and Anammox in One SBR. Environmental Science & Technology 43, 5301–5306, doi:https://doi.org/10.1021/es900107w (2009).
CAS | B | 0.08 | % TN in | 0.08 |  |  |  | Kimochi, Y., Inamori, Y., Mizuochi, M., Xu, K.-Q. & Matsumura, M. Nitrogen removal and N2O emission in a full-scale domestic wastewater treatment plant with intermittent aeration. Journal of Fermentation and Bioengineering 86, 202–206, doi:https://doi.org/10.1016/s0922-338x(98)80114-1 (1998).
CAS | B | 0.05 | % TN in | 0.05 |  |  |  | Kimochi, Y., Inamori, Y., Mizuochi, M., Xu, K.-Q. & Matsumura, M. Nitrogen removal and N2O emission in a full-scale domestic wastewater treatment plant with intermittent aeration. Journal of Fermentation and Bioengineering 86, 202–206, doi:https://doi.org/10.1016/s0922-338x(98)80114-1 (1998).
CAS | B | 0.01 | % TN in | 0.01 |  |  |  | Kimochi, Y., Inamori, Y., Mizuochi, M., Xu, K.-Q. & Matsumura, M. Nitrogen removal and N2O emission in a full-scale domestic wastewater treatment plant with intermittent aeration. Journal of Fermentation and Bioengineering 86, 202–206, doi:https://doi.org/10.1016/s0922-338x(98)80114-1 (1998).
A2O | F | 17.6 | g N2O-N/ kg TN in | 1.76 |  |  |  | Kosonen, H. et al. Nitrous oxide production at a fully covered wastewater treatment plant: results of a long-term online monitoring campaign. Environmental Science & Technology 50, 5547–5554, doi:https://doi.org/10.1021/acs.est.5b04466 (2016).
A2O | F | 14.9 | g N2O-N/ kg TN in | 1.49 |  |  |  | Kosonen, H. et al. Nitrous oxide production at a fully covered wastewater treatment plant: results of a long-term online monitoring campaign. Environmental Science & Technology 50, 5547–5554, doi:https://doi.org/10.1021/acs.est.5b04466 (2016).
A2O | F | 20 | g N2O-N/ kg TN in | 2 |  |  |  | Kosonen, H. et al. Nitrous oxide production at a fully covered wastewater treatment plant: results of a long-term online monitoring campaign. Environmental Science & Technology 50, 5547–5554, doi:https://doi.org/10.1021/acs.est.5b04466 (2016).
A2O | F | 17.6 | g N2O-N/ kg TN in | 1.76 |  |  |  | Kosonen, H. et al. Nitrous oxide production at a fully covered wastewater treatment plant: results of a long-term online monitoring campaign. Environmental Science & Technology 50, 5547–5554, doi:https://doi.org/10.1021/acs.est.5b04466 (2016).
A2O | F | 15.5 | g N2O-N/ kg TN in | 1.55 |  |  |  | Kosonen, H. et al. Nitrous oxide production at a fully covered wastewater treatment plant: results of a long-term online monitoring campaign. Environmental Science & Technology 50, 5547–5554, doi:https://doi.org/10.1021/acs.est.5b04466 (2016).
A2O | F | 21.5 | g N2O-N/ kg TN in | 2.15 |  |  |  | Kosonen, H. et al. Nitrous oxide production at a fully covered wastewater treatment plant: results of a long-term online monitoring campaign. Environmental Science & Technology 50, 5547–5554, doi:https://doi.org/10.1021/acs.est.5b04466 (2016).
A2O | F | 20.4 | g N2O-N/ kg TN in | 2.04 |  |  |  | Kosonen, H. et al. Nitrous oxide production at a fully covered wastewater treatment plant: results of a long-term online monitoring campaign. Environmental Science & Technology 50, 5547–5554, doi:https://doi.org/10.1021/acs.est.5b04466 (2016).
A2O | F | 20.1 | g N2O-N/ kg TN in | 2.01 |  |  |  | Kosonen, H. et al. Nitrous oxide production at a fully covered wastewater treatment plant: results of a long-term online monitoring campaign. Environmental Science & Technology 50, 5547–5554, doi:https://doi.org/10.1021/acs.est.5b04466 (2016).
A2O | F | 19.4 | g N2O-N/ kg TN in | 1.94 |  |  |  | Kosonen, H. et al. Nitrous oxide production at a fully covered wastewater treatment plant: results of a long-term online monitoring campaign. Environmental Science & Technology 50, 5547–5554, doi:https://doi.org/10.1021/acs.est.5b04466 (2016).
A2O | F | 18.6 | g N2O-N/ kg TN in | 1.86 |  |  |  | Kosonen, H. et al. Nitrous oxide production at a fully covered wastewater treatment plant: results of a long-term online monitoring campaign. Environmental Science & Technology 50, 5547–5554, doi:https://doi.org/10.1021/acs.est.5b04466 (2016).
A2O | F | 28.4 | g N2O-N/ kg TN in | 2.84 |  |  |  | Kosonen, H. et al. Nitrous oxide production at a fully covered wastewater treatment plant: results of a long-term online monitoring campaign. Environmental Science & Technology 50, 5547–5554, doi:https://doi.org/10.1021/acs.est.5b04466 (2016).
A2O | F | 15.5 | g N2O-N/ kg TN in | 1.55 |  |  |  | Kosonen, H. et al. Nitrous oxide production at a fully covered wastewater treatment plant: results of a long-term online monitoring campaign. Environmental Science & Technology 50, 5547–5554, doi:https://doi.org/10.1021/acs.est.5b04466 (2016).
A2O | B |  |  | 2.0506 |  |  | * | Kosse, P. et al. Climate change and greenhouse gas emissions within the context of urban wastewater management. (2016). url: https://www.researchgate.net/profile/Pascal-Kosse-2/publication/306119690_Climate_change_and_green-_house_gas_emissions_within_the_context_of_urban_waste_water_management/links/57b2f2de08aeac3177847e9f/Climate-change-and-green-house-gas-emissions-within-the-context-of-urban-waste-water-management.pdf
CAS | F | 267650 | kg/y | 0.73784 |  |  |  | Kozak, J. A. et al. Methane and Nitrous Oxide Emissions from Wastewater Treatment Plant Processes. Proceedings of the Water Environment Federation 2009, 5347–5361, doi:https://doi.org/10.2175/193864709793952530 (2009).
A2O | B |  |  | 10.6248 |  |  | * | Kuokkanen, A., Blomberg, K., Mikola, A. & Heinonen, M. Unwanted mainstream nitritation–denitritation causing massive N2O emissions in a continuous activated sludge process. Water Science and Technology 83, 2207–2217, doi:https://doi.org/10.2166/wst.2021.127 (2021).
A2O | B |  |  | 1.5584 |  |  | * | Kuokkanen, A., Blomberg, K., Mikola, A. & Heinonen, M. Unwanted mainstream nitritation–denitritation causing massive N2O emissions in a continuous activated sludge process. Water Science and Technology 83, 2207–2217, doi:https://doi.org/10.2166/wst.2021.127 (2021).
A2O | F | 15500 | ppv CO2e | 2.3832 |  |  |  | Kuokkanen, A., Mikola, A. & Heinonen, M. Seasonal and diurnal variations of GHG emissions measured continuously at the Viikinmäki underground WWTP. Frontiers in Wastewater Treatment and Modelling 464–469, doi:https://doi.org/10.1007/978-3-319-58421-8_73 (2017).
BNR | F |  |  | 2.8865 |  | 0.89809 | * | Kyung, D., Kim, M., Chang, J. & Lee, W. Estimation of greenhouse gas emissions from a hybrid wastewater treatment plant. Journal of Cleaner Production 95, 117–123, doi:https://doi.org/10.1016/j.jclepro.2015.02.032 (2015).
OD | B | 13.78 | kgN2O/d | 0.077947 |  |  |  | Li, H. et al. N2O generation and emission from two biological nitrogen removal plants in China. Desalination and Water Treatment 57, 11800–11806, doi:https://doi.org/10.1080/19443994.2015.1046145 (2016).
A2O | B | 6.52 | kgN2O/d | 0.096812 |  |  |  | Li, H. et al. N2O generation and emission from two biological nitrogen removal plants in China. Desalination and Water Treatment 57, 11800–11806, doi:https://doi.org/10.1080/19443994.2015.1046145 (2016).
A2O | B | 0.8 | % TN in | 0.8 |  |  |  | Lim, Y. & Kim, D.-J. Quantification method of N2O emission from full-scale biological nutrient removal wastewater treatment plant by laboratory batch reactor analysis. Bioresource Technology 165, 111–115, doi:https://doi.org/10.1016/j.biortech.2014.03.021 (2014).
A2O | B | 16.133 | kg N2O/d | 0.09582 |  |  | Values extracted from Figure 4.7; 250000 m3; 30mg/L NH4+ | Liu, W.-B. Non-carbon dioxide greenhouse gas emission from different municipal wastewater treatment process (CN). MSc thesis (2013). [in Chinese] url: https://oversea.cnki.net/kcms2/article/abstract?v=kHYcgWPeIEbqZCwyWIUL5pNPwGKNUnRUoGZxk4D21gxxQwcnKNuX4IUcLyolV_49FyDLYVdVd1Mx1F6EFiTu7BRJTFOpLdK10QxZrvYX0ImASUf0vXuJ1511EM6iPwm5-BlQuGfDf4nlrGsz7GH_YwwTfgjgbyGPSeHywUm4jjgTK1JZWqr05y7SKT3FcXnO&uniplatform=OVERSEA&language=CHS
A2O | B | 20.489 | kg N2O/d | 0.12169 |  |  | Values extracted from Figure 4.7; 250000 m3; 30mg/L NH4+ | Liu, W.-B. Non-carbon dioxide greenhouse gas emission from different municipal wastewater treatment process (CN). MSc thesis (2013). [in Chinese] url: https://oversea.cnki.net/kcms2/article/abstract?v=kHYcgWPeIEbqZCwyWIUL5pNPwGKNUnRUoGZxk4D21gxxQwcnKNuX4IUcLyolV_49FyDLYVdVd1Mx1F6EFiTu7BRJTFOpLdK10QxZrvYX0ImASUf0vXuJ1511EM6iPwm5-BlQuGfDf4nlrGsz7GH_YwwTfgjgbyGPSeHywUm4jjgTK1JZWqr05y7SKT3FcXnO&uniplatform=OVERSEA&language=CHS
A2O | B | 18.219 | kg N2O/d | 0.10821 |  |  | Values extracted from Figure 4.7; 250000 m3; 30mg/L NH4+ | Liu, W.-B. Non-carbon dioxide greenhouse gas emission from different municipal wastewater treatment process (CN). MSc thesis (2013). [in Chinese] url: https://oversea.cnki.net/kcms2/article/abstract?v=kHYcgWPeIEbqZCwyWIUL5pNPwGKNUnRUoGZxk4D21gxxQwcnKNuX4IUcLyolV_49FyDLYVdVd1Mx1F6EFiTu7BRJTFOpLdK10QxZrvYX0ImASUf0vXuJ1511EM6iPwm5-BlQuGfDf4nlrGsz7GH_YwwTfgjgbyGPSeHywUm4jjgTK1JZWqr05y7SKT3FcXnO&uniplatform=OVERSEA&language=CHS
A2O | B | 13.496 | kg N2O/d | 0.080158 |  |  | Values extracted from Figure 4.7; 250000 m3; 30mg/L NH4+ | Liu, W.-B. Non-carbon dioxide greenhouse gas emission from different municipal wastewater treatment process (CN). MSc thesis (2013). [in Chinese] url: https://oversea.cnki.net/kcms2/article/abstract?v=kHYcgWPeIEbqZCwyWIUL5pNPwGKNUnRUoGZxk4D21gxxQwcnKNuX4IUcLyolV_49FyDLYVdVd1Mx1F6EFiTu7BRJTFOpLdK10QxZrvYX0ImASUf0vXuJ1511EM6iPwm5-BlQuGfDf4nlrGsz7GH_YwwTfgjgbyGPSeHywUm4jjgTK1JZWqr05y7SKT3FcXnO&uniplatform=OVERSEA&language=CHS
A2O | B | 10.122 | kg N2O/d | 0.060119 |  |  | Values extracted from Figure 4.7; 250000 m3; 30mg/L NH4+ | Liu, W.-B. Non-carbon dioxide greenhouse gas emission from different municipal wastewater treatment process (CN). MSc thesis (2013). [in Chinese] url: https://oversea.cnki.net/kcms2/article/abstract?v=kHYcgWPeIEbqZCwyWIUL5pNPwGKNUnRUoGZxk4D21gxxQwcnKNuX4IUcLyolV_49FyDLYVdVd1Mx1F6EFiTu7BRJTFOpLdK10QxZrvYX0ImASUf0vXuJ1511EM6iPwm5-BlQuGfDf4nlrGsz7GH_YwwTfgjgbyGPSeHywUm4jjgTK1JZWqr05y7SKT3FcXnO&uniplatform=OVERSEA&language=CHS
A2O | B | 9.876 | kg N2O/d | 0.058657 |  |  | Values extracted from Figure 4.7; 250000 m3; 30mg/L NH4+ | Liu, W.-B. Non-carbon dioxide greenhouse gas emission from different municipal wastewater treatment process (CN). MSc thesis (2013). [in Chinese] url: https://oversea.cnki.net/kcms2/article/abstract?v=kHYcgWPeIEbqZCwyWIUL5pNPwGKNUnRUoGZxk4D21gxxQwcnKNuX4IUcLyolV_49FyDLYVdVd1Mx1F6EFiTu7BRJTFOpLdK10QxZrvYX0ImASUf0vXuJ1511EM6iPwm5-BlQuGfDf4nlrGsz7GH_YwwTfgjgbyGPSeHywUm4jjgTK1JZWqr05y7SKT3FcXnO&uniplatform=OVERSEA&language=CHS
A2O | B | 11.778 | kg N2O/d | 0.069954 |  |  | Values extracted from Figure 4.7; 250000 m3; 30mg/L NH4+ | Liu, W.-B. Non-carbon dioxide greenhouse gas emission from different municipal wastewater treatment process (CN). MSc thesis (2013). [in Chinese] url: https://oversea.cnki.net/kcms2/article/abstract?v=kHYcgWPeIEbqZCwyWIUL5pNPwGKNUnRUoGZxk4D21gxxQwcnKNuX4IUcLyolV_49FyDLYVdVd1Mx1F6EFiTu7BRJTFOpLdK10QxZrvYX0ImASUf0vXuJ1511EM6iPwm5-BlQuGfDf4nlrGsz7GH_YwwTfgjgbyGPSeHywUm4jjgTK1JZWqr05y7SKT3FcXnO&uniplatform=OVERSEA&language=CHS
A2O | B | 13.312 | kg N2O/d | 0.079065 |  |  | Values extracted from Figure 4.7; 250000 m3; 30mg/L NH4+ | Liu, W.-B. Non-carbon dioxide greenhouse gas emission from different municipal wastewater treatment process (CN). MSc thesis (2013). [in Chinese] url: https://oversea.cnki.net/kcms2/article/abstract?v=kHYcgWPeIEbqZCwyWIUL5pNPwGKNUnRUoGZxk4D21gxxQwcnKNuX4IUcLyolV_49FyDLYVdVd1Mx1F6EFiTu7BRJTFOpLdK10QxZrvYX0ImASUf0vXuJ1511EM6iPwm5-BlQuGfDf4nlrGsz7GH_YwwTfgjgbyGPSeHywUm4jjgTK1JZWqr05y7SKT3FcXnO&uniplatform=OVERSEA&language=CHS
A2O | B | 13.189 | kg N2O/d | 0.078335 |  |  | Values extracted from Figure 4.7; 250000 m3; 30mg/L NH4+ | Liu, W.-B. Non-carbon dioxide greenhouse gas emission from different municipal wastewater treatment process (CN). MSc thesis (2013). [in Chinese] url: https://oversea.cnki.net/kcms2/article/abstract?v=kHYcgWPeIEbqZCwyWIUL5pNPwGKNUnRUoGZxk4D21gxxQwcnKNuX4IUcLyolV_49FyDLYVdVd1Mx1F6EFiTu7BRJTFOpLdK10QxZrvYX0ImASUf0vXuJ1511EM6iPwm5-BlQuGfDf4nlrGsz7GH_YwwTfgjgbyGPSeHywUm4jjgTK1JZWqr05y7SKT3FcXnO&uniplatform=OVERSEA&language=CHS
A2O | B | 12.269 | kg N2O/d | 0.07287 |  |  | Values extracted from Figure 4.7; 250000 m3; 30mg/L NH4+ | Liu, W.-B. Non-carbon dioxide greenhouse gas emission from different municipal wastewater treatment process (CN). MSc thesis (2013). [in Chinese] url: https://oversea.cnki.net/kcms2/article/abstract?v=kHYcgWPeIEbqZCwyWIUL5pNPwGKNUnRUoGZxk4D21gxxQwcnKNuX4IUcLyolV_49FyDLYVdVd1Mx1F6EFiTu7BRJTFOpLdK10QxZrvYX0ImASUf0vXuJ1511EM6iPwm5-BlQuGfDf4nlrGsz7GH_YwwTfgjgbyGPSeHywUm4jjgTK1JZWqr05y7SKT3FcXnO&uniplatform=OVERSEA&language=CHS
A2O | B | 13.741 | kg N2O/d | 0.081613 |  |  | Values extracted from Figure 4.7; 250000 m3; 30mg/L NH4+ | Liu, W.-B. Non-carbon dioxide greenhouse gas emission from different municipal wastewater treatment process (CN). MSc thesis (2013). [in Chinese] url: https://oversea.cnki.net/kcms2/article/abstract?v=kHYcgWPeIEbqZCwyWIUL5pNPwGKNUnRUoGZxk4D21gxxQwcnKNuX4IUcLyolV_49FyDLYVdVd1Mx1F6EFiTu7BRJTFOpLdK10QxZrvYX0ImASUf0vXuJ1511EM6iPwm5-BlQuGfDf4nlrGsz7GH_YwwTfgjgbyGPSeHywUm4jjgTK1JZWqr05y7SKT3FcXnO&uniplatform=OVERSEA&language=CHS
A2O | B | 15.275 | kg N2O/d | 0.090724 |  |  | Values extracted from Figure 4.7; 250000 m3; 30mg/L NH4+ | Liu, W.-B. Non-carbon dioxide greenhouse gas emission from different municipal wastewater treatment process (CN). MSc thesis (2013). [in Chinese] url: https://oversea.cnki.net/kcms2/article/abstract?v=kHYcgWPeIEbqZCwyWIUL5pNPwGKNUnRUoGZxk4D21gxxQwcnKNuX4IUcLyolV_49FyDLYVdVd1Mx1F6EFiTu7BRJTFOpLdK10QxZrvYX0ImASUf0vXuJ1511EM6iPwm5-BlQuGfDf4nlrGsz7GH_YwwTfgjgbyGPSeHywUm4jjgTK1JZWqr05y7SKT3FcXnO&uniplatform=OVERSEA&language=CHS
A2O | B | 15.949 | kg N2O/d | 0.094727 |  |  | Values extracted from Figure 4.7; 250000 m3; 30mg/L NH4+ | Liu, W.-B. Non-carbon dioxide greenhouse gas emission from different municipal wastewater treatment process (CN). MSc thesis (2013). [in Chinese] url: https://oversea.cnki.net/kcms2/article/abstract?v=kHYcgWPeIEbqZCwyWIUL5pNPwGKNUnRUoGZxk4D21gxxQwcnKNuX4IUcLyolV_49FyDLYVdVd1Mx1F6EFiTu7BRJTFOpLdK10QxZrvYX0ImASUf0vXuJ1511EM6iPwm5-BlQuGfDf4nlrGsz7GH_YwwTfgjgbyGPSeHywUm4jjgTK1JZWqr05y7SKT3FcXnO&uniplatform=OVERSEA&language=CHS
A2O | B | 17.054 | kg N2O/d | 0.10129 |  |  | Values extracted from Figure 4.7; 250000 m3; 30mg/L NH4+ | Liu, W.-B. Non-carbon dioxide greenhouse gas emission from different municipal wastewater treatment process (CN). MSc thesis (2013). [in Chinese] url: https://oversea.cnki.net/kcms2/article/abstract?v=kHYcgWPeIEbqZCwyWIUL5pNPwGKNUnRUoGZxk4D21gxxQwcnKNuX4IUcLyolV_49FyDLYVdVd1Mx1F6EFiTu7BRJTFOpLdK10QxZrvYX0ImASUf0vXuJ1511EM6iPwm5-BlQuGfDf4nlrGsz7GH_YwwTfgjgbyGPSeHywUm4jjgTK1JZWqr05y7SKT3FcXnO&uniplatform=OVERSEA&language=CHS
A2O | B | 15.827 | kg N2O/d | 0.094003 |  |  | Values extracted from Figure 4.7; 250000 m3; 30mg/L NH4+ | Liu, W.-B. Non-carbon dioxide greenhouse gas emission from different municipal wastewater treatment process (CN). MSc thesis (2013). [in Chinese] url: https://oversea.cnki.net/kcms2/article/abstract?v=kHYcgWPeIEbqZCwyWIUL5pNPwGKNUnRUoGZxk4D21gxxQwcnKNuX4IUcLyolV_49FyDLYVdVd1Mx1F6EFiTu7BRJTFOpLdK10QxZrvYX0ImASUf0vXuJ1511EM6iPwm5-BlQuGfDf4nlrGsz7GH_YwwTfgjgbyGPSeHywUm4jjgTK1JZWqr05y7SKT3FcXnO&uniplatform=OVERSEA&language=CHS
OD | B | 5.823 | kg N2O/d | 0.057642 |  |  | Values extracted from Figure 4.6; 150000 m3; 675mg/L COD | Liu, W.-B. Non-carbon dioxide greenhouse gas emission from different municipal wastewater treatment process (CN). MSc thesis (2013). [in Chinese] url: https://oversea.cnki.net/kcms2/article/abstract?v=kHYcgWPeIEbqZCwyWIUL5pNPwGKNUnRUoGZxk4D21gxxQwcnKNuX4IUcLyolV_49FyDLYVdVd1Mx1F6EFiTu7BRJTFOpLdK10QxZrvYX0ImASUf0vXuJ1511EM6iPwm5-BlQuGfDf4nlrGsz7GH_YwwTfgjgbyGPSeHywUm4jjgTK1JZWqr05y7SKT3FcXnO&uniplatform=OVERSEA&language=CHS
OD | B | 8.062 | kg N2O/d | 0.079806 |  |  | Values extracted from Figure 4.6; 150000 m3; 675mg/L COD | Liu, W.-B. Non-carbon dioxide greenhouse gas emission from different municipal wastewater treatment process (CN). MSc thesis (2013). [in Chinese] url: https://oversea.cnki.net/kcms2/article/abstract?v=kHYcgWPeIEbqZCwyWIUL5pNPwGKNUnRUoGZxk4D21gxxQwcnKNuX4IUcLyolV_49FyDLYVdVd1Mx1F6EFiTu7BRJTFOpLdK10QxZrvYX0ImASUf0vXuJ1511EM6iPwm5-BlQuGfDf4nlrGsz7GH_YwwTfgjgbyGPSeHywUm4jjgTK1JZWqr05y7SKT3FcXnO&uniplatform=OVERSEA&language=CHS
OD | B | 8.001 | kg N2O/d | 0.079202 |  |  | Values extracted from Figure 4.6; 150000 m3; 675mg/L COD | Liu, W.-B. Non-carbon dioxide greenhouse gas emission from different municipal wastewater treatment process (CN). MSc thesis (2013). [in Chinese] url: https://oversea.cnki.net/kcms2/article/abstract?v=kHYcgWPeIEbqZCwyWIUL5pNPwGKNUnRUoGZxk4D21gxxQwcnKNuX4IUcLyolV_49FyDLYVdVd1Mx1F6EFiTu7BRJTFOpLdK10QxZrvYX0ImASUf0vXuJ1511EM6iPwm5-BlQuGfDf4nlrGsz7GH_YwwTfgjgbyGPSeHywUm4jjgTK1JZWqr05y7SKT3FcXnO&uniplatform=OVERSEA&language=CHS
OD | B | 4.863 | kg N2O/d | 0.048139 |  |  | Values extracted from Figure 4.6; 150000 m3; 675mg/L COD | Liu, W.-B. Non-carbon dioxide greenhouse gas emission from different municipal wastewater treatment process (CN). MSc thesis (2013). [in Chinese] url: https://oversea.cnki.net/kcms2/article/abstract?v=kHYcgWPeIEbqZCwyWIUL5pNPwGKNUnRUoGZxk4D21gxxQwcnKNuX4IUcLyolV_49FyDLYVdVd1Mx1F6EFiTu7BRJTFOpLdK10QxZrvYX0ImASUf0vXuJ1511EM6iPwm5-BlQuGfDf4nlrGsz7GH_YwwTfgjgbyGPSeHywUm4jjgTK1JZWqr05y7SKT3FcXnO&uniplatform=OVERSEA&language=CHS
OD | B | 7.137 | kg N2O/d | 0.070649 |  |  | Values extracted from Figure 4.6; 150000 m3; 675mg/L COD | Liu, W.-B. Non-carbon dioxide greenhouse gas emission from different municipal wastewater treatment process (CN). MSc thesis (2013). [in Chinese] url: https://oversea.cnki.net/kcms2/article/abstract?v=kHYcgWPeIEbqZCwyWIUL5pNPwGKNUnRUoGZxk4D21gxxQwcnKNuX4IUcLyolV_49FyDLYVdVd1Mx1F6EFiTu7BRJTFOpLdK10QxZrvYX0ImASUf0vXuJ1511EM6iPwm5-BlQuGfDf4nlrGsz7GH_YwwTfgjgbyGPSeHywUm4jjgTK1JZWqr05y7SKT3FcXnO&uniplatform=OVERSEA&language=CHS
OD | B | 5.101 | kg N2O/d | 0.050495 |  |  | Values extracted from Figure 4.6; 150000 m3; 675mg/L COD | Liu, W.-B. Non-carbon dioxide greenhouse gas emission from different municipal wastewater treatment process (CN). MSc thesis (2013). [in Chinese] url: https://oversea.cnki.net/kcms2/article/abstract?v=kHYcgWPeIEbqZCwyWIUL5pNPwGKNUnRUoGZxk4D21gxxQwcnKNuX4IUcLyolV_49FyDLYVdVd1Mx1F6EFiTu7BRJTFOpLdK10QxZrvYX0ImASUf0vXuJ1511EM6iPwm5-BlQuGfDf4nlrGsz7GH_YwwTfgjgbyGPSeHywUm4jjgTK1JZWqr05y7SKT3FcXnO&uniplatform=OVERSEA&language=CHS
OD | B | 6.912 | kg N2O/d | 0.068422 |  |  | Values extracted from Figure 4.6; 150000 m3; 675mg/L COD | Liu, W.-B. Non-carbon dioxide greenhouse gas emission from different municipal wastewater treatment process (CN). MSc thesis (2013). [in Chinese] url: https://oversea.cnki.net/kcms2/article/abstract?v=kHYcgWPeIEbqZCwyWIUL5pNPwGKNUnRUoGZxk4D21gxxQwcnKNuX4IUcLyolV_49FyDLYVdVd1Mx1F6EFiTu7BRJTFOpLdK10QxZrvYX0ImASUf0vXuJ1511EM6iPwm5-BlQuGfDf4nlrGsz7GH_YwwTfgjgbyGPSeHywUm4jjgTK1JZWqr05y7SKT3FcXnO&uniplatform=OVERSEA&language=CHS
OD | B | 6.489 | kg N2O/d | 0.064235 |  |  | Values extracted from Figure 4.6; 150000 m3; 675mg/L COD | Liu, W.-B. Non-carbon dioxide greenhouse gas emission from different municipal wastewater treatment process (CN). MSc thesis (2013). [in Chinese] url: https://oversea.cnki.net/kcms2/article/abstract?v=kHYcgWPeIEbqZCwyWIUL5pNPwGKNUnRUoGZxk4D21gxxQwcnKNuX4IUcLyolV_49FyDLYVdVd1Mx1F6EFiTu7BRJTFOpLdK10QxZrvYX0ImASUf0vXuJ1511EM6iPwm5-BlQuGfDf4nlrGsz7GH_YwwTfgjgbyGPSeHywUm4jjgTK1JZWqr05y7SKT3FcXnO&uniplatform=OVERSEA&language=CHS
OD | B | 7.441 | kg N2O/d | 0.073658 |  |  | Values extracted from Figure 4.6; 150000 m3; 675mg/L COD | Liu, W.-B. Non-carbon dioxide greenhouse gas emission from different municipal wastewater treatment process (CN). MSc thesis (2013). [in Chinese] url: https://oversea.cnki.net/kcms2/article/abstract?v=kHYcgWPeIEbqZCwyWIUL5pNPwGKNUnRUoGZxk4D21gxxQwcnKNuX4IUcLyolV_49FyDLYVdVd1Mx1F6EFiTu7BRJTFOpLdK10QxZrvYX0ImASUf0vXuJ1511EM6iPwm5-BlQuGfDf4nlrGsz7GH_YwwTfgjgbyGPSeHywUm4jjgTK1JZWqr05y7SKT3FcXnO&uniplatform=OVERSEA&language=CHS
OD | B | 7.969 | kg N2O/d | 0.078885 |  |  | Values extracted from Figure 4.6; 150000 m3; 675mg/L COD | Liu, W.-B. Non-carbon dioxide greenhouse gas emission from different municipal wastewater treatment process (CN). MSc thesis (2013). [in Chinese] url: https://oversea.cnki.net/kcms2/article/abstract?v=kHYcgWPeIEbqZCwyWIUL5pNPwGKNUnRUoGZxk4D21gxxQwcnKNuX4IUcLyolV_49FyDLYVdVd1Mx1F6EFiTu7BRJTFOpLdK10QxZrvYX0ImASUf0vXuJ1511EM6iPwm5-BlQuGfDf4nlrGsz7GH_YwwTfgjgbyGPSeHywUm4jjgTK1JZWqr05y7SKT3FcXnO&uniplatform=OVERSEA&language=CHS
OD | B | 7.903 | kg N2O/d | 0.078232 |  |  | Values extracted from Figure 4.6; 150000 m3; 675mg/L COD | Liu, W.-B. Non-carbon dioxide greenhouse gas emission from different municipal wastewater treatment process (CN). MSc thesis (2013). [in Chinese] url: https://oversea.cnki.net/kcms2/article/abstract?v=kHYcgWPeIEbqZCwyWIUL5pNPwGKNUnRUoGZxk4D21gxxQwcnKNuX4IUcLyolV_49FyDLYVdVd1Mx1F6EFiTu7BRJTFOpLdK10QxZrvYX0ImASUf0vXuJ1511EM6iPwm5-BlQuGfDf4nlrGsz7GH_YwwTfgjgbyGPSeHywUm4jjgTK1JZWqr05y7SKT3FcXnO&uniplatform=OVERSEA&language=CHS
OD | B | 8.419 | kg N2O/d | 0.08334 |  |  | Values extracted from Figure 4.6; 150000 m3; 675mg/L COD | Liu, W.-B. Non-carbon dioxide greenhouse gas emission from different municipal wastewater treatment process (CN). MSc thesis (2013). [in Chinese] url: https://oversea.cnki.net/kcms2/article/abstract?v=kHYcgWPeIEbqZCwyWIUL5pNPwGKNUnRUoGZxk4D21gxxQwcnKNuX4IUcLyolV_49FyDLYVdVd1Mx1F6EFiTu7BRJTFOpLdK10QxZrvYX0ImASUf0vXuJ1511EM6iPwm5-BlQuGfDf4nlrGsz7GH_YwwTfgjgbyGPSeHywUm4jjgTK1JZWqr05y7SKT3FcXnO&uniplatform=OVERSEA&language=CHS
OD | B | 6.515 | kg N2O/d | 0.064492 |  |  | Values extracted from Figure 4.6; 150000 m3; 675mg/L COD | Liu, W.-B. Non-carbon dioxide greenhouse gas emission from different municipal wastewater treatment process (CN). MSc thesis (2013). [in Chinese] url: https://oversea.cnki.net/kcms2/article/abstract?v=kHYcgWPeIEbqZCwyWIUL5pNPwGKNUnRUoGZxk4D21gxxQwcnKNuX4IUcLyolV_49FyDLYVdVd1Mx1F6EFiTu7BRJTFOpLdK10QxZrvYX0ImASUf0vXuJ1511EM6iPwm5-BlQuGfDf4nlrGsz7GH_YwwTfgjgbyGPSeHywUm4jjgTK1JZWqr05y7SKT3FcXnO&uniplatform=OVERSEA&language=CHS
OD | B | 8.419 | kg N2O/d | 0.08334 |  |  | Values extracted from Figure 4.6; 150000 m3; 675mg/L COD | Liu, W.-B. Non-carbon dioxide greenhouse gas emission from different municipal wastewater treatment process (CN). MSc thesis (2013). [in Chinese] url: https://oversea.cnki.net/kcms2/article/abstract?v=kHYcgWPeIEbqZCwyWIUL5pNPwGKNUnRUoGZxk4D21gxxQwcnKNuX4IUcLyolV_49FyDLYVdVd1Mx1F6EFiTu7BRJTFOpLdK10QxZrvYX0ImASUf0vXuJ1511EM6iPwm5-BlQuGfDf4nlrGsz7GH_YwwTfgjgbyGPSeHywUm4jjgTK1JZWqr05y7SKT3FcXnO&uniplatform=OVERSEA&language=CHS
OD | B |  |  | 1.4315 |  |  | * | Lorenzo-Toja, Y. et al. Beyond the conventional life cycle inventory in wastewater treatment plants. Science of The Total Environment 553, 71–82, doi:https://doi.org/10.1016/j.scitotenv.2016.02.073 (2016).
OD | B |  |  | 2.0311 |  |  | * | Lorenzo-Toja, Y. et al. Beyond the conventional life cycle inventory in wastewater treatment plants. Science of The Total Environment 553, 71–82, doi:https://doi.org/10.1016/j.scitotenv.2016.02.073 (2016).
EA | B |  |  | 0.5628 |  |  | * | Lorenzo-Toja, Y. et al. Beyond the conventional life cycle inventory in wastewater treatment plants. Science of The Total Environment 553, 71–82, doi:https://doi.org/10.1016/j.scitotenv.2016.02.073 (2016).
AO | B | 0.056 | % g N2O-N/ g TN in | 0.056 |  |  |  | Lotito, A.M., Wunderlin, P., Joss, A., Kipf, M. & Siegrist, H. Nitrous oxide emissions from the oxidation tank of a pilot activated sludge plant. Water Research 46, 3563–3573, doi:https://doi.org/10.1016/j.watres.2012.03.067 (2012).
AO | B | 0.041 | % g N2O-N/ g TN in | 0.041 |  |  |  | Lotito, A.M., Wunderlin, P., Joss, A., Kipf, M. & Siegrist, H. Nitrous oxide emissions from the oxidation tank of a pilot activated sludge plant. Water Research 46, 3563–3573, doi:https://doi.org/10.1016/j.watres.2012.03.067 (2012).
AO | B | 0.02 | % g N2O-N/ g TN in | 0.02 |  |  |  | Lotito, A.M., Wunderlin, P., Joss, A., Kipf, M. & Siegrist, H. Nitrous oxide emissions from the oxidation tank of a pilot activated sludge plant. Water Research 46, 3563–3573, doi:https://doi.org/10.1016/j.watres.2012.03.067 (2012).
AO | B | 0.013 | % g N2O-N/ g TN in | 0.013 |  |  |  | Lotito, A.M., Wunderlin, P., Joss, A., Kipf, M. & Siegrist, H. Nitrous oxide emissions from the oxidation tank of a pilot activated sludge plant. Water Research 46, 3563–3573, doi:https://doi.org/10.1016/j.watres.2012.03.067 (2012).
AO | B | 0.012 | % g N2O-N/ g TN in | 0.012 |  |  |  | Lotito, A.M., Wunderlin, P., Joss, A., Kipf, M. & Siegrist, H. Nitrous oxide emissions from the oxidation tank of a pilot activated sludge plant. Water Research 46, 3563–3573, doi:https://doi.org/10.1016/j.watres.2012.03.067 (2012).
A2O | F | 0.92 | % g N2O/ g TN in | 0.58545 |  |  |  | Maktabifard, M., Blomberg, K., Zaborowska, E., Mikola, A. & Mąkinia, J. Model-based identification of the dominant N2O emission pathway in a full-scale activated sludge system. Journal of Cleaner Production 336, 130347, doi:https://doi.org/10.1016/j.jclepro.2021.130347 (2022).
Wetland | F | 0.79 | % TN in | 0.79 |  |  |  | Mander, Ü. et al. The impact of a pulsing water table on wastewater purification and greenhouse gas emission in a horizontal subsurface flow constructed wetland. Ecological Engineering 80, 69–78, doi:https://doi.org/10.1016/j.ecoleng.2014.09.075 (2015).
Wetland | F | 0.2 | % TN in | 0.2 |  |  |  | Mander, Ü. et al. The impact of a pulsing water table on wastewater purification and greenhouse gas emission in a horizontal subsurface flow constructed wetland. Ecological Engineering 80, 69–78, doi:https://doi.org/10.1016/j.ecoleng.2014.09.075 (2015).
Wetland | F | 0.06 | % TN in | 0.06 |  |  |  | Mander, Ü. et al. The impact of a pulsing water table on wastewater purification and greenhouse gas emission in a horizontal subsurface flow constructed wetland. Ecological Engineering 80, 69–78, doi:https://doi.org/10.1016/j.ecoleng.2014.09.075 (2015).
MBR | B |  |  | 1.05 |  |  |  | Mannina, G. et al. Greenhouse gas emissions from membrane bioreactors: analysis of a two-year survey on different MBR configurations. Water Science and Technology 78, 896–903, doi:https://doi.org/10.2166/wst.2018.366 (2018).
MBR | B |  |  | 1.79 |  |  |  | Mannina, G. et al. Greenhouse gas emissions from membrane bioreactors: analysis of a two-year survey on different MBR configurations. Water Science and Technology 78, 896–903, doi:https://doi.org/10.2166/wst.2018.366 (2018).
MBR | B |  |  | 15.65 |  |  |  | Mannina, G. et al. Greenhouse gas emissions from membrane bioreactors: analysis of a two-year survey on different MBR configurations. Water Science and Technology 78, 896–903, doi:https://doi.org/10.2166/wst.2018.366 (2018).
MBR | B |  |  | 0.47 |  |  |  | Mannina, G. et al. Greenhouse gas emissions from membrane bioreactors: analysis of a two-year survey on different MBR configurations. Water Science and Technology 78, 896–903, doi:https://doi.org/10.2166/wst.2018.366 (2018).
MBR | B | 0.45 | % g N2O-N/ g TN in | 0.45 |  |  |  | Mannina, G. et al. Nitrous oxide from moving bed based integrated fixed film activated sludge membrane bioreactors. Journal of Environmental Management 187, 96–102, doi:https://doi.org/10.1016/j.jenvman.2016.11.025 (2017).
MBR | B |  |  | 0.7196 |  |  |  | Mannina, G., Capodici, M., Cosenza, A. & Di Trapani, D. Nitrous oxide from integrated fixed-film activated sludge membrane bioreactor: Assessing the influence of operational variables. Bioresource Technology 247, 1221–1227, doi:https://doi.org/10.1016/j.biortech.2017.09.083 (2018).
MBR | B |  |  | 1.737 |  |  |  | Mannina, G., Capodici, M., Cosenza, A. & Di Trapani, D. Nitrous oxide from integrated fixed-film activated sludge membrane bioreactor: Assessing the influence of operational variables. Bioresource Technology 247, 1221–1227, doi:https://doi.org/10.1016/j.biortech.2017.09.083 (2018).
MBR | B |  |  | 0.74442 |  |  |  | Mannina, G., Capodici, M., Cosenza, A. & Di Trapani, D. Nitrous oxide from integrated fixed-film activated sludge membrane bioreactor: Assessing the influence of operational variables. Bioresource Technology 247, 1221–1227, doi:https://doi.org/10.1016/j.biortech.2017.09.083 (2018).
MBR | B |  |  | 0.64516 |  |  |  | Mannina, G., Capodici, M., Cosenza, A. & Di Trapani, D. Nitrous oxide from integrated fixed-film activated sludge membrane bioreactor: Assessing the influence of operational variables. Bioresource Technology 247, 1221–1227, doi:https://doi.org/10.1016/j.biortech.2017.09.083 (2018).
MBR | B |  |  | 0.27295 |  |  |  | Mannina, G., Capodici, M., Cosenza, A. & Di Trapani, D. Nitrous oxide from integrated fixed-film activated sludge membrane bioreactor: Assessing the influence of operational variables. Bioresource Technology 247, 1221–1227, doi:https://doi.org/10.1016/j.biortech.2017.09.083 (2018).
MBR | B |  |  | 2.4069 |  |  |  | Mannina, G., Capodici, M., Cosenza, A. & Di Trapani, D. Nitrous oxide from integrated fixed-film activated sludge membrane bioreactor: Assessing the influence of operational variables. Bioresource Technology 247, 1221–1227, doi:https://doi.org/10.1016/j.biortech.2017.09.083 (2018).
MBR | B |  |  | 1.9851 |  |  |  | Mannina, G., Capodici, M., Cosenza, A. & Di Trapani, D. Nitrous oxide from integrated fixed-film activated sludge membrane bioreactor: Assessing the influence of operational variables. Bioresource Technology 247, 1221–1227, doi:https://doi.org/10.1016/j.biortech.2017.09.083 (2018).
MBR | B |  |  | 8.3375 |  |  |  | Mannina, G., Capodici, M., Cosenza, A. & Di Trapani, D. Nitrous oxide from integrated fixed-film activated sludge membrane bioreactor: Assessing the influence of operational variables. Bioresource Technology 247, 1221–1227, doi:https://doi.org/10.1016/j.biortech.2017.09.083 (2018).
MBR | B |  |  | 0.39702 |  |  |  | Mannina, G., Capodici, M., Cosenza, A. & Di Trapani, D. Nitrous oxide from integrated fixed-film activated sludge membrane bioreactor: Assessing the influence of operational variables. Bioresource Technology 247, 1221–1227, doi:https://doi.org/10.1016/j.biortech.2017.09.083 (2018).
MBR | B | 10.26 | % g N2O-N/ g TN in | 10.26 |  |  |  | Mannina, G., Capodici, M., Cosenza, A., Di Trapani, D. & van Loosdrecht, M. C. M. Nitrous oxide emission in a University of Cape Town membrane bioreactor: The effect of carbon to nitrogen ratio. Journal of Cleaner Production 149, 180–190, doi:https://doi.org/10.1016/j.jclepro.2017.02.089 (2017).
MBR | B | 3.82 | % g N2O-N/ g TN in | 3.82 |  |  |  | Mannina, G., Capodici, M., Cosenza, A., Di Trapani, D. & van Loosdrecht, M. C. M. Nitrous oxide emission in a University of Cape Town membrane bioreactor: The effect of carbon to nitrogen ratio. Journal of Cleaner Production 149, 180–190, doi:https://doi.org/10.1016/j.jclepro.2017.02.089 (2017).
MBR | B |  |  | 6.09 |  |  |  | Mannina, G., Morici, C., Cosenza, A., Di Trapani, D. & Ødegaard, H. Greenhouse gases from sequential batch membrane bioreactors: A pilot plant case study. Biochemical Engineering Journal 112, 114–122, doi:https://doi.org/10.1016/j.bej.2016.04.010 (2016).
MBR | B |  |  | 1.3173 |  |  |  | Mannina, G., Morici, C., Cosenza, A., Di Trapani, D. & Ødegaard, H. Greenhouse gases from sequential batch membrane bioreactors: A pilot plant case study. Biochemical Engineering Journal 112, 114–122, doi:https://doi.org/10.1016/j.bej.2016.04.010 (2016).
MBR | B |  |  | 0.57909 |  |  |  | Mannina, G., Morici, C., Cosenza, A., Di Trapani, D. & Ødegaard, H. Greenhouse gases from sequential batch membrane bioreactors: A pilot plant case study. Biochemical Engineering Journal 112, 114–122, doi:https://doi.org/10.1016/j.bej.2016.04.010 (2016).
MBR | B |  |  | 0.44545 |  |  |  | Mannina, G., Morici, C., Cosenza, A., Di Trapani, D. & Ødegaard, H. Greenhouse gases from sequential batch membrane bioreactors: A pilot plant case study. Biochemical Engineering Journal 112, 114–122, doi:https://doi.org/10.1016/j.bej.2016.04.010 (2016).
MBR | B |  |  | 0.40727 |  |  |  | Mannina, G., Morici, C., Cosenza, A., Di Trapani, D. & Ødegaard, H. Greenhouse gases from sequential batch membrane bioreactors: A pilot plant case study. Biochemical Engineering Journal 112, 114–122, doi:https://doi.org/10.1016/j.bej.2016.04.010 (2016).
CAS | B | 0.00186 | kg N2O/ kg TN removed | 0.099425 | 0.84 |  |  | Marinelli, E. et al. Validation of an evidence-based methodology to support regional carbon footprint assessment and decarbonisation of wastewater treatment service in Italy. Water Research 207, 117831, doi:https://doi.org/10.1016/j.watres.2021.117831 (2021).
CAS | B | 8.18e-06 | kg N2O/ kg TN removed | 0.00043726 | 0.84 |  |  | Marinelli, E. et al. Validation of an evidence-based methodology to support regional carbon footprint assessment and decarbonisation of wastewater treatment service in Italy. Water Research 207, 117831, doi:https://doi.org/10.1016/j.watres.2021.117831 (2021).
MLE | B | 0.000376 | kg N2O/ kg TN removed | 0.016749 | 0.7 |  |  | Marinelli, E. et al. Validation of an evidence-based methodology to support regional carbon footprint assessment and decarbonisation of wastewater treatment service in Italy. Water Research 207, 117831, doi:https://doi.org/10.1016/j.watres.2021.117831 (2021).
MLE | B | 3.12e-05 | kg N2O/ kg TN removed | 0.0014097 | 0.71 |  |  | Marinelli, E. et al. Validation of an evidence-based methodology to support regional carbon footprint assessment and decarbonisation of wastewater treatment service in Italy. Water Research 207, 117831, doi:https://doi.org/10.1016/j.watres.2021.117831 (2021).
MLE | B | 0.00176 | kg N2O/ kg TN removed | 0.09856 | 0.88 |  |  | Marinelli, E. et al. Validation of an evidence-based methodology to support regional carbon footprint assessment and decarbonisation of wastewater treatment service in Italy. Water Research 207, 117831, doi:https://doi.org/10.1016/j.watres.2021.117831 (2021).
MLE | B | 1.95e-06 | kg N2O/ kg TN removed | 0.00010548 | 0.85 |  |  | Marinelli, E. et al. Validation of an evidence-based methodology to support regional carbon footprint assessment and decarbonisation of wastewater treatment service in Italy. Water Research 207, 117831, doi:https://doi.org/10.1016/j.watres.2021.117831 (2021).
MLE | B | 0.0013 | kg N2O/ kg TN removed | 0.070318 | 0.85 |  |  | Marinelli, E. et al. Validation of an evidence-based methodology to support regional carbon footprint assessment and decarbonisation of wastewater treatment service in Italy. Water Research 207, 117831, doi:https://doi.org/10.1016/j.watres.2021.117831 (2021).
MLE | B | 0.00223 | kg N2O/ kg TN removed | 0.12488 | 0.88 |  |  | Marinelli, E. et al. Validation of an evidence-based methodology to support regional carbon footprint assessment and decarbonisation of wastewater treatment service in Italy. Water Research 207, 117831, doi:https://doi.org/10.1016/j.watres.2021.117831 (2021).
MLE | B | 0.00638 | kg N2O/ kg TN removed | 0.3248 | 0.8 |  |  | Marinelli, E. et al. Validation of an evidence-based methodology to support regional carbon footprint assessment and decarbonisation of wastewater treatment service in Italy. Water Research 207, 117831, doi:https://doi.org/10.1016/j.watres.2021.117831 (2021).
MLE | B | 0.00236 | kg N2O/ kg TN removed | 0.13216 | 0.88 |  |  | Marinelli, E. et al. Validation of an evidence-based methodology to support regional carbon footprint assessment and decarbonisation of wastewater treatment service in Italy. Water Research 207, 117831, doi:https://doi.org/10.1016/j.watres.2021.117831 (2021).
MLE | B | 0.00422 | kg N2O/ kg TN removed | 0.23363 | 0.87 |  |  | Marinelli, E. et al. Validation of an evidence-based methodology to support regional carbon footprint assessment and decarbonisation of wastewater treatment service in Italy. Water Research 207, 117831, doi:https://doi.org/10.1016/j.watres.2021.117831 (2021).
MLE | B | 0.00292 | kg N2O/ kg TN removed | 0.16352 | 0.88 |  |  | Marinelli, E. et al. Validation of an evidence-based methodology to support regional carbon footprint assessment and decarbonisation of wastewater treatment service in Italy. Water Research 207, 117831, doi:https://doi.org/10.1016/j.watres.2021.117831 (2021).
SBR | B | 48.6 | g N2O-N/ kg NH4 removed | 2.7216 |  |  |  | Marques, R., Rodriguez-Caballero, A., Oehmen, A. & Pijuan, M. Assessment of online monitoring strategies for measuring N2O emissions from full-scale wastewater treatment systems. Water Research 99, 171–179, doi:https://doi.org/10.1016/j.watres.2016.04.052 (2016).
SBR | B | 41.8 | g N2O-N/ kg NH4 removed | 2.3408 |  |  |  | Marques, R., Rodriguez-Caballero, A., Oehmen, A. & Pijuan, M. Assessment of online monitoring strategies for measuring N2O emissions from full-scale wastewater treatment systems. Water Research 99, 171–179, doi:https://doi.org/10.1016/j.watres.2016.04.052 (2016).
SBR | B | 38.8 | g N2O-N/ kg NH4 removed | 2.1728 |  |  |  | Marques, R., Rodriguez-Caballero, A., Oehmen, A. & Pijuan, M. Assessment of online monitoring strategies for measuring N2O emissions from full-scale wastewater treatment systems. Water Research 99, 171–179, doi:https://doi.org/10.1016/j.watres.2016.04.052 (2016).
SBR | B | 33.3 | g N2O-N/ kg NH4 removed | 1.8648 |  |  |  | Marques, R., Rodriguez-Caballero, A., Oehmen, A. & Pijuan, M. Assessment of online monitoring strategies for measuring N2O emissions from full-scale wastewater treatment systems. Water Research 99, 171–179, doi:https://doi.org/10.1016/j.watres.2016.04.052 (2016).
OD | F | 0.0017 | g/m3 | 0.005664 |  |  |  | Masuda, S., Sano, I., Hojo, T., Li, Y.-Y. & Nishimura, O. The comparison of greenhouse gas emissions in sewage treatment plants with different treatment processes. Chemosphere 193, 581–590, doi:https://doi.org/10.1016/j.chemosphere.2017.11.018 (2018).
OD | F | 0.0132 | g/m3 | 0.043979 |  |  |  | Masuda, S., Sano, I., Hojo, T., Li, Y.-Y. & Nishimura, O. The comparison of greenhouse gas emissions in sewage treatment plants with different treatment processes. Chemosphere 193, 581–590, doi:https://doi.org/10.1016/j.chemosphere.2017.11.018 (2018).
OD | F | 0.0023 | g/m3 | 0.007663 |  |  |  | Masuda, S., Sano, I., Hojo, T., Li, Y.-Y. & Nishimura, O. The comparison of greenhouse gas emissions in sewage treatment plants with different treatment processes. Chemosphere 193, 581–590, doi:https://doi.org/10.1016/j.chemosphere.2017.11.018 (2018).
OD | F | 0 | g/m3 | 0 |  |  | The monitoring point device in this study operates normally; it is presumed that the value may be extremely low. | Masuda, S., Sano, I., Hojo, T., Li, Y.-Y. & Nishimura, O. The comparison of greenhouse gas emissions in sewage treatment plants with different treatment processes. Chemosphere 193, 581–590, doi:https://doi.org/10.1016/j.chemosphere.2017.11.018 (2018).
AO | F | 0.0488 | g/m3 | 0.087973 |  |  |  | Masuda, S., Sano, I., Hojo, T., Li, Y.-Y. & Nishimura, O. The comparison of greenhouse gas emissions in sewage treatment plants with different treatment processes. Chemosphere 193, 581–590, doi:https://doi.org/10.1016/j.chemosphere.2017.11.018 (2018).
AO | F | 0.0317 | g/m3 | 0.057147 |  |  |  | Masuda, S., Sano, I., Hojo, T., Li, Y.-Y. & Nishimura, O. The comparison of greenhouse gas emissions in sewage treatment plants with different treatment processes. Chemosphere 193, 581–590, doi:https://doi.org/10.1016/j.chemosphere.2017.11.018 (2018).
AO | F | 0.1204 | g/m3 | 0.21705 |  |  |  | Masuda, S., Sano, I., Hojo, T., Li, Y.-Y. & Nishimura, O. The comparison of greenhouse gas emissions in sewage treatment plants with different treatment processes. Chemosphere 193, 581–590, doi:https://doi.org/10.1016/j.chemosphere.2017.11.018 (2018).
AO | F | 0.085 | g/m3 | 0.15323 |  |  |  | Masuda, S., Sano, I., Hojo, T., Li, Y.-Y. & Nishimura, O. The comparison of greenhouse gas emissions in sewage treatment plants with different treatment processes. Chemosphere 193, 581–590, doi:https://doi.org/10.1016/j.chemosphere.2017.11.018 (2018).
AO | F | 0.0366 | g/m3 | 0.054802 |  |  |  | Masuda, S., Sano, I., Hojo, T., Li, Y.-Y. & Nishimura, O. The comparison of greenhouse gas emissions in sewage treatment plants with different treatment processes. Chemosphere 193, 581–590, doi:https://doi.org/10.1016/j.chemosphere.2017.11.018 (2018).
AO | F | 0.0398 | g/m3 | 0.059594 |  |  |  | Masuda, S., Sano, I., Hojo, T., Li, Y.-Y. & Nishimura, O. The comparison of greenhouse gas emissions in sewage treatment plants with different treatment processes. Chemosphere 193, 581–590, doi:https://doi.org/10.1016/j.chemosphere.2017.11.018 (2018).
AO | F | 0.8 | g/m3 | 1.1979 |  |  |  | Masuda, S., Sano, I., Hojo, T., Li, Y.-Y. & Nishimura, O. The comparison of greenhouse gas emissions in sewage treatment plants with different treatment processes. Chemosphere 193, 581–590, doi:https://doi.org/10.1016/j.chemosphere.2017.11.018 (2018).
AO | F | 0.115 | g/m3 | 0.17219 |  |  |  | Masuda, S., Sano, I., Hojo, T., Li, Y.-Y. & Nishimura, O. The comparison of greenhouse gas emissions in sewage treatment plants with different treatment processes. Chemosphere 193, 581–590, doi:https://doi.org/10.1016/j.chemosphere.2017.11.018 (2018).
AO | B |  |  | 0.0022991 |  | 0.98214 |  | Masuda, S., Suzuki, S., Sano, I., Li, Y.-Y. & Nishimura, O. The seasonal variation of emission of greenhouse gases from a full-scale sewage treatment plant. Chemosphere 140, 167–173, doi:https://doi.org/10.1016/j.chemosphere.2014.09.042 (2015).
CAS | B | 0.02 | % g N2O-N/ g TN in | 0.02 |  |  |  | Mikola, A. et al. N2O emissions from secondary clarifiers and their contribution to the total emissions of the WWTP. Water Science and Technology 70, 720–728, doi:https://doi.org/10.2166/wst.2014.281 (2014).
CAS | B | 1.8 | % g N2O-N/ g TN in | 1.8 |  |  |  | Mikola, A. et al. N2O emissions from secondary clarifiers and their contribution to the total emissions of the WWTP. Water Science and Technology 70, 720–728, doi:https://doi.org/10.2166/wst.2014.281 (2014).
CAS | B | 0.49 | % g N2O-N/ g TN in | 0.49 |  |  |  | Mikola, A. et al. N2O emissions from secondary clarifiers and their contribution to the total emissions of the WWTP. Water Science and Technology 70, 720–728, doi:https://doi.org/10.2166/wst.2014.281 (2014).
CAS | B | 1.21 | % g N2O-N/ g TN in | 1.21 |  | 0.81 | * | Mikola, A. et al. N2O emissions from secondary clarifiers and their contribution to the total emissions of the WWTP. Water Science and Technology 70, 720–728, doi:https://doi.org/10.2166/wst.2014.281 (2014).
CAS | B | 0.04 | % g N2O-N/ g TN in | 0.04 |  | 0.84 | * | Mikola, A. et al. N2O emissions from secondary clarifiers and their contribution to the total emissions of the WWTP. Water Science and Technology 70, 720–728, doi:https://doi.org/10.2166/wst.2014.281 (2014).
CAS | B | 2.57 | % g N2O-N/ g TN in | 2.57 |  | 0.89 | * | Mikola, A. et al. N2O emissions from secondary clarifiers and their contribution to the total emissions of the WWTP. Water Science and Technology 70, 720–728, doi:https://doi.org/10.2166/wst.2014.281 (2014).
CAS | B | 0.86 | % g N2O-N/ g TN in | 0.86 |  | 0.95 | * | Mikola, A. et al. N2O emissions from secondary clarifiers and their contribution to the total emissions of the WWTP. Water Science and Technology 70, 720–728, doi:https://doi.org/10.2166/wst.2014.281 (2014).
BNR | F | 17.9 | % TN in | 17.9 |  |  |  | Miljøstyrelsen. MUDP Lattergaspulje: Dataopsamling på måling og reduktion af lattergasemissioner fra renseanlæg [MUDP nitrous oxide fund: data collection on measurement and reduction of nitrous oxide emissions from wastewater treatment plants]. ISBN 978-87-7038-254-0 (Danish Environmental Protection Agency, Copenhagen, 2020). [in Danish] url: https://www2.mst.dk/Udgiv/publikationer/2020/12/978-87-7038-254-0.pdf
BNR | F | 0.02 | % TN in | 0.02 |  |  |  | Miljøstyrelsen. MUDP Lattergaspulje: Dataopsamling på måling og reduktion af lattergasemissioner fra renseanlæg [MUDP nitrous oxide fund: data collection on measurement and reduction of nitrous oxide emissions from wastewater treatment plants]. ISBN 978-87-7038-254-0 (Danish Environmental Protection Agency, Copenhagen, 2020). [in Danish] url: https://www2.mst.dk/Udgiv/publikationer/2020/12/978-87-7038-254-0.pdf
BNR | F | 0.39 | % TN in | 0.39 |  |  |  | Miljøstyrelsen. MUDP Lattergaspulje: Dataopsamling på måling og reduktion af lattergasemissioner fra renseanlæg [MUDP nitrous oxide fund: data collection on measurement and reduction of nitrous oxide emissions from wastewater treatment plants]. ISBN 978-87-7038-254-0 (Danish Environmental Protection Agency, Copenhagen, 2020). [in Danish] url: https://www2.mst.dk/Udgiv/publikationer/2020/12/978-87-7038-254-0.pdf
BNR | F | 0.38 | % TN in | 0.38 |  |  |  | Miljøstyrelsen. MUDP Lattergaspulje: Dataopsamling på måling og reduktion af lattergasemissioner fra renseanlæg [MUDP nitrous oxide fund: data collection on measurement and reduction of nitrous oxide emissions from wastewater treatment plants]. ISBN 978-87-7038-254-0 (Danish Environmental Protection Agency, Copenhagen, 2020). [in Danish] url: https://www2.mst.dk/Udgiv/publikationer/2020/12/978-87-7038-254-0.pdf
BNR | F | 1.12 | % TN in | 1.12 |  |  |  | Miljøstyrelsen. MUDP Lattergaspulje: Dataopsamling på måling og reduktion af lattergasemissioner fra renseanlæg [MUDP nitrous oxide fund: data collection on measurement and reduction of nitrous oxide emissions from wastewater treatment plants]. ISBN 978-87-7038-254-0 (Danish Environmental Protection Agency, Copenhagen, 2020). [in Danish] url: https://www2.mst.dk/Udgiv/publikationer/2020/12/978-87-7038-254-0.pdf
BNR | F | 0.06 | % TN in | 0.06 |  |  |  | Miljøstyrelsen. MUDP Lattergaspulje: Dataopsamling på måling og reduktion af lattergasemissioner fra renseanlæg [MUDP nitrous oxide fund: data collection on measurement and reduction of nitrous oxide emissions from wastewater treatment plants]. ISBN 978-87-7038-254-0 (Danish Environmental Protection Agency, Copenhagen, 2020). [in Danish] url: https://www2.mst.dk/Udgiv/publikationer/2020/12/978-87-7038-254-0.pdf
BNR | F | 1.24 | % TN in | 1.24 |  |  |  | Miljøstyrelsen. MUDP Lattergaspulje: Dataopsamling på måling og reduktion af lattergasemissioner fra renseanlæg [MUDP nitrous oxide fund: data collection on measurement and reduction of nitrous oxide emissions from wastewater treatment plants]. ISBN 978-87-7038-254-0 (Danish Environmental Protection Agency, Copenhagen, 2020). [in Danish] url: https://www2.mst.dk/Udgiv/publikationer/2020/12/978-87-7038-254-0.pdf
BNR | F | 0.29 | % TN in | 0.29 |  |  |  | Miljøstyrelsen. MUDP Lattergaspulje: Dataopsamling på måling og reduktion af lattergasemissioner fra renseanlæg [MUDP nitrous oxide fund: data collection on measurement and reduction of nitrous oxide emissions from wastewater treatment plants]. ISBN 978-87-7038-254-0 (Danish Environmental Protection Agency, Copenhagen, 2020). [in Danish] url: https://www2.mst.dk/Udgiv/publikationer/2020/12/978-87-7038-254-0.pdf
BNR | F | 0.24 | % TN in | 0.24 |  |  |  | Miljøstyrelsen. MUDP Lattergaspulje: Dataopsamling på måling og reduktion af lattergasemissioner fra renseanlæg [MUDP nitrous oxide fund: data collection on measurement and reduction of nitrous oxide emissions from wastewater treatment plants]. ISBN 978-87-7038-254-0 (Danish Environmental Protection Agency, Copenhagen, 2020). [in Danish] url: https://www2.mst.dk/Udgiv/publikationer/2020/12/978-87-7038-254-0.pdf
BNR | B | 0.69 | % TKN in | 0.69 |  |  |  | Nereda® praktijkonderzoeken 2010-2012. url: https://www.stowa.nl/publicaties/neredar-praktijkonderzoeken-2010-2012 (2013)
BNR | B | 2.09 | % TKN in | 2.09 |  |  |  | Nereda® praktijkonderzoeken 2010-2012. url: https://www.stowa.nl/publicaties/neredar-praktijkonderzoeken-2010-2012 (2013)
BNR | B | 0.89 | % TKN in | 0.89 |  |  |  | Nereda® praktijkonderzoeken 2010-2012. url: https://www.stowa.nl/publicaties/neredar-praktijkonderzoeken-2010-2012 (2013)
CAS | B | 0.69 | % g N2O-N/ g TN in | 0.69 |  |  |  | Ni, B.-J., Pan, Y., van den Akker, B., Ye, L. & Yuan, Z. Full-Scale Modeling Explaining Large Spatial Variations of Nitrous Oxide Fluxes in a Step-Feed Plug-Flow Wastewater Treatment Reactor. Environmental Science & Technology 49, 9176–9184, doi:https://doi.org/10.1021/acs.est.5b02038 (2015).
CAS | B | 3.5 | % g N2O-N/ g TN in | 3.5 |  |  |  | Ni, B.-J., Pan, Y., van den Akker, B., Ye, L. & Yuan, Z. Full-Scale Modeling Explaining Large Spatial Variations of Nitrous Oxide Fluxes in a Step-Feed Plug-Flow Wastewater Treatment Reactor. Environmental Science & Technology 49, 9176–9184, doi:https://doi.org/10.1021/acs.est.5b02038 (2015).
OD | B | 0.52 | % g N2O-N/ g TN in | 0.52 |  |  |  | Ni, B.-J., Ye, L., Law, Y., Byers, C. & Yuan, Z. Mathematical Modeling of Nitrous Oxide (N2O) Emissions from Full-Scale Wastewater Treatment Plants. Environmental Science & Technology 47, 7795–7803, doi:https://doi.org/10.1021/es4005398 (2013).
SBR | B | 1.25 | % g N2O-N/ g TN in | 1.25 |  |  |  | Ni, B.-J., Ye, L., Law, Y., Byers, C. & Yuan, Z. Mathematical Modeling of Nitrous Oxide (N2O) Emissions from Full-Scale Wastewater Treatment Plants. Environmental Science & Technology 47, 7795–7803, doi:https://doi.org/10.1021/es4005398 (2013).
CAS | B | 2.9 | % kg N2O/ kg TN in | 1.8455 |  |  |  | Osada, T., Shiraishi, M., Hasegawa, T. & Kawahara, H. Methane, nitrous oxide and ammonia generation in full-scale swine wastewater purification facilities. Frontiers of Environmental Science & Engineering 11, 10, doi:https://doi.org/10.1007/s11783-017-0933-7 (2017).
CAS | B | 3.1 | % kg N2O/ kg TN in | 1.9727 |  |  |  | Osada, T., Shiraishi, M., Hasegawa, T. & Kawahara, H. Methane, nitrous oxide and ammonia generation in full-scale swine wastewater purification facilities. Frontiers of Environmental Science & Engineering 11, 10, doi:https://doi.org/10.1007/s11783-017-0933-7 (2017).
CAS | B | 2.1 | % kg N2O/ kg TN in | 1.3364 |  |  |  | Osada, T., Shiraishi, M., Hasegawa, T. & Kawahara, H. Methane, nitrous oxide and ammonia generation in full-scale swine wastewater purification facilities. Frontiers of Environmental Science & Engineering 11, 10, doi:https://doi.org/10.1007/s11783-017-0933-7 (2017).
CAS | B | 9.5 | % kg N2O/ kg TN in | 6.0455 |  |  |  | Osada, T., Shiraishi, M., Hasegawa, T. & Kawahara, H. Methane, nitrous oxide and ammonia generation in full-scale swine wastewater purification facilities. Frontiers of Environmental Science & Engineering 11, 10, doi:https://doi.org/10.1007/s11783-017-0933-7 (2017).
CAS | B | 4.9 | % kg N2O/ kg TN in | 3.1182 |  |  |  | Osada, T., Shiraishi, M., Hasegawa, T. & Kawahara, H. Methane, nitrous oxide and ammonia generation in full-scale swine wastewater purification facilities. Frontiers of Environmental Science & Engineering 11, 10, doi:https://doi.org/10.1007/s11783-017-0933-7 (2017).
CAS | B | 3.8 | % kg N2O/ kg TN in | 2.4182 |  |  |  | Osada, T., Shiraishi, M., Hasegawa, T. & Kawahara, H. Methane, nitrous oxide and ammonia generation in full-scale swine wastewater purification facilities. Frontiers of Environmental Science & Engineering 11, 10, doi:https://doi.org/10.1007/s11783-017-0933-7 (2017).
CAS | B | 0.29 | % kg N2O/ kg TN in | 0.18455 |  |  |  | Osada, T., Shiraishi, M., Hasegawa, T. & Kawahara, H. Methane, nitrous oxide and ammonia generation in full-scale swine wastewater purification facilities. Frontiers of Environmental Science & Engineering 11, 10, doi:https://doi.org/10.1007/s11783-017-0933-7 (2017).
CAS | B | 1.4 | % kg N2O/ kg TN in | 0.89091 |  |  |  | Osada, T., Shiraishi, M., Hasegawa, T. & Kawahara, H. Methane, nitrous oxide and ammonia generation in full-scale swine wastewater purification facilities. Frontiers of Environmental Science & Engineering 11, 10, doi:https://doi.org/10.1007/s11783-017-0933-7 (2017).
CAS | B | 1.3 | % kg N2O/ kg TN in | 0.82727 |  |  |  | Osada, T., Shiraishi, M., Hasegawa, T. & Kawahara, H. Methane, nitrous oxide and ammonia generation in full-scale swine wastewater purification facilities. Frontiers of Environmental Science & Engineering 11, 10, doi:https://doi.org/10.1007/s11783-017-0933-7 (2017).
CAS | B | 1.9 | % TN in | 1.9 |  |  |  | Pan, Y. et al. Unravelling the spatial variation of nitrous oxide emissions from a step-feed plug-flow full scale wastewater treatment plant. Scientific Reports 6, 20792, doi:https://doi.org/10.1038/srep20792 (2016).
Lagoon | F |  |  | 0.252 |  |  | * | Plouviez, M., Chambonnière, P., Shilton, A., Packer, M. A. & Guieysse, B. Nitrous oxide (N2O) emissions during real domestic wastewater treatment in an outdoor pilot-scale high rate algae pond. Algal Research 44, 101670, doi:https://doi.org/10.1016/j.algal.2019.101670 (2019).
Lagoon | F |  |  | 0.049802 |  |  | * | Plouviez, M., Chambonnière, P., Shilton, A., Packer, M. A. & Guieysse, B. Nitrous oxide (N2O) emissions during real domestic wastewater treatment in an outdoor pilot-scale high rate algae pond. Algal Research 44, 101670, doi:https://doi.org/10.1016/j.algal.2019.101670 (2019).
BAF | B | 0.147 | % TN in | 0.147 |  |  |  | Qi, W.-K., Song, Y., Peng, Y. & Li, Y.-Y. Greenhouse gas emissions from a sewage contact oxidation emergency treatment plant after destruction by an earthquake and tsunami. Science of The Total Environment 687, 634–641, doi:https://doi.org/10.1016/j.scitotenv.2019.06.012 (2019).
A2O | F | 6.15 | % g N2O-N/ g TN removed | 3.573 | 0.58098 |  |  | Ren, Y. et al. Direct emissions of N2O, CO2, and CH4 from A/A/O bioreactor systems: impact of influent C/N ratio. Environmental Science and Pollution Research 22, 8163–8173, doi:https://doi.org/10.1007/s11356-015-4408-8 (2015).
A2O | F | 0.45 | % g N2O-N/ g TN removed | 0.3879 | 0.862 |  |  | Ren, Y. et al. Direct emissions of N2O, CO2, and CH4 from A/A/O bioreactor systems: impact of influent C/N ratio. Environmental Science and Pollution Research 22, 8163–8173, doi:https://doi.org/10.1007/s11356-015-4408-8 (2015).
A2O | F | 9.18 | % g N2O-N/ g TN removed | 4.4982 | 0.49 |  |  | Ren, Y. et al. Direct emissions of N2O, CO2, and CH4 from A/A/O bioreactor systems: impact of influent C/N ratio. Environmental Science and Pollution Research 22, 8163–8173, doi:https://doi.org/10.1007/s11356-015-4408-8 (2015).
A2O | F | 0.408 | % g N2O-N/ g TN removed | 0.33293 | 0.816 |  |  | Ren, Y. et al. Direct emissions of N2O, CO2, and CH4 from A/A/O bioreactor systems: impact of influent C/N ratio. Environmental Science and Pollution Research 22, 8163–8173, doi:https://doi.org/10.1007/s11356-015-4408-8 (2015).
A2O | F | 0.043 | % g N2O-N/ g TN removed | 0.038829 | 0.903 |  |  | Ren, Y. et al. Direct emissions of N2O, CO2, and CH4 from A/A/O bioreactor systems: impact of influent C/N ratio. Environmental Science and Pollution Research 22, 8163–8173, doi:https://doi.org/10.1007/s11356-015-4408-8 (2015).
A2O | F | 0.061 | % g N2O-N/ g TN removed | 0.054839 | 0.899 |  |  | Ren, Y. et al. Direct emissions of N2O, CO2, and CH4 from A/A/O bioreactor systems: impact of influent C/N ratio. Environmental Science and Pollution Research 22, 8163–8173, doi:https://doi.org/10.1007/s11356-015-4408-8 (2015).
OD | B | 0.14 | % TN removed | 0.12642 | 0.90299 | 0.96462 |  | Ren, Y. G. et al. Nitrous oxide and methane emissions from different treatment processes in full-scale municipal wastewater treatment plants. Environmental Technology 34, 2917–2927, doi:https://doi.org/10.1080/09593330.2012.696717 (2013).
A2O | B | 0.128 | % TN removed | 0.12177 | 0.95137 | 0.89833 |  | Ren, Y. G. et al. Nitrous oxide and methane emissions from different treatment processes in full-scale municipal wastewater treatment plants. Environmental Technology 34, 2917–2927, doi:https://doi.org/10.1080/09593330.2012.696717 (2013).
A2O | B | 0.114 | % TN removed | 0.10568 | 0.92699 | 0.94067 |  | Ren, Y. G. et al. Nitrous oxide and methane emissions from different treatment processes in full-scale municipal wastewater treatment plants. Environmental Technology 34, 2917–2927, doi:https://doi.org/10.1080/09593330.2012.696717 (2013).
CAS | B | 0.04 | % TN in | 0.04 |  |  |  | Ribeiro, R. P. et al. Controlling factors of nitrous oxide emissions from a conventional activated sludge wastewater treatment plant. Engevista 17, 375, doi:https://doi.org/10.22409/engevista.v17i3.698 (2015).
CAS | B | 0.26 | % TN in | 0.26 |  |  |  | Ribeiro, R. P. et al. Controlling factors of nitrous oxide emissions from a conventional activated sludge wastewater treatment plant. Engevista 17, 375, doi:https://doi.org/10.22409/engevista.v17i3.698 (2015).
CAS | B | 0.3 | % TN in | 0.3 |  |  |  | Ribeiro, R. P. et al. Controlling factors of nitrous oxide emissions from a conventional activated sludge wastewater treatment plant. Engevista 17, 375, doi:https://doi.org/10.22409/engevista.v17i3.698 (2015).
CAS | B | 0.02 | % TN in | 0.02 |  |  |  | Ribeiro, R. P. et al. Emissões de óxido nitroso do tanque de aeração de uma estação de tratamento de esgotos com sistema de lodos ativados convencional. Química Nova 36, 998–1003, doi:https://doi.org/10.1590/s0100-40422013000700013 (2013).
EA | B | 0.04 | % g N2O-N/ g TN in | 0.04 |  |  |  | Ribeiro, R. P. et al. Evaluation of the spatial and temporal variability of nitrous oxide (N2O) emissions at two different full-scale aerobic treatment systems used in the post-treatment of UASB effluents in Brazil. Journal of Environmental Chemical Engineering 9, 104676, doi:https://doi.org/10.1016/j.jece.2020.104676 (2021).
TF | B | 0.005 | % g N2O-N/ g TN in | 0.005 |  |  |  | Ribeiro, R. P. et al. Evaluation of the spatial and temporal variability of nitrous oxide (N2O) emissions at two different full-scale aerobic treatment systems used in the post-treatment of UASB effluents in Brazil. Journal of Environmental Chemical Engineering 9, 104676, doi:https://doi.org/10.1016/j.jece.2020.104676 (2021).
CAS | B |  |  | 0.37439 |  |  | * | Ribeiro, R. P. et al. The response of nitrous oxide emissions to different operating conditions in activated sludge wastewater treatment plants in Southeastern Brazil. Water Science and Technology 76, 2337–2349, doi:https://doi.org/10.2166/wst.2017.399 (2017).
CAS | B |  |  | 0.39453 |  |  | * | Ribeiro, R. P. et al. The response of nitrous oxide emissions to different operating conditions in activated sludge wastewater treatment plants in Southeastern Brazil. Water Science and Technology 76, 2337–2349, doi:https://doi.org/10.2166/wst.2017.399 (2017).
EA | B |  |  | 0.0085409 |  |  | * | Ribeiro, R. P. et al. The response of nitrous oxide emissions to different operating conditions in activated sludge wastewater treatment plants in Southeastern Brazil. Water Science and Technology 76, 2337–2349, doi:https://doi.org/10.2166/wst.2017.399 (2017).
EA | B |  |  | 0.21672 |  |  | * | Ribeiro, R. P. et al. The response of nitrous oxide emissions to different operating conditions in activated sludge wastewater treatment plants in Southeastern Brazil. Water Science and Technology 76, 2337–2349, doi:https://doi.org/10.2166/wst.2017.399 (2017).
MLE | B | 0.13 | % g N2O/ g TN in | 0.082727 |  |  |  | Ribera-Guardia, A., Bosch, L., Corominas, L. & Pijuan, M. Nitrous oxide and methane emissions from a plug-flow full-scale bioreactor and assessment of its carbon footprint. Journal of Cleaner Production 212, 162–172, doi:https://doi.org/10.1016/j.jclepro.2018.11.286 (2019).
MLE | B | 0.03 | % g N2O/ g TN in | 0.019091 |  |  |  | Ribera-Guardia, A., Bosch, L., Corominas, L. & Pijuan, M. Nitrous oxide and methane emissions from a plug-flow full-scale bioreactor and assessment of its carbon footprint. Journal of Cleaner Production 212, 162–172, doi:https://doi.org/10.1016/j.jclepro.2018.11.286 (2019).
MLE | B | 0.02 | % g N2O/ g TN in | 0.012727 |  |  |  | Ribera-Guardia, A., Bosch, L., Corominas, L. & Pijuan, M. Nitrous oxide and methane emissions from a plug-flow full-scale bioreactor and assessment of its carbon footprint. Journal of Cleaner Production 212, 162–172, doi:https://doi.org/10.1016/j.jclepro.2018.11.286 (2019).
MLE | B | 0.08 | % g N2O/ g TN in | 0.050909 |  |  |  | Ribera-Guardia, A., Bosch, L., Corominas, L. & Pijuan, M. Nitrous oxide and methane emissions from a plug-flow full-scale bioreactor and assessment of its carbon footprint. Journal of Cleaner Production 212, 162–172, doi:https://doi.org/10.1016/j.jclepro.2018.11.286 (2019).
SBR | B | 3 | g N2O-N / kg NH4-N in | 0.16826 |  |  |  | Rodriguez-Caballero, A., Aymerich, I., Marques, R., Poch, M. & Pijuan, M. Minimizing N2O emissions and carbon footprint on a full-scale activated sludge sequencing batch reactor. Water Research 71, 1–10, doi:https://doi.org/10.1016/j.watres.2014.12.032 (2015).
SBR | B | 39 | g N2O-N / kg NH4-N in | 2.1874 |  |  |  | Rodriguez-Caballero, A., Aymerich, I., Marques, R., Poch, M. & Pijuan, M. Minimizing N2O emissions and carbon footprint on a full-scale activated sludge sequencing batch reactor. Water Research 71, 1–10, doi:https://doi.org/10.1016/j.watres.2014.12.032 (2015).
SBR | B | 46 | g N2O-N / kg NH4-N in | 2.58 |  |  |  | Rodriguez-Caballero, A., Aymerich, I., Marques, R., Poch, M. & Pijuan, M. Minimizing N2O emissions and carbon footprint on a full-scale activated sludge sequencing batch reactor. Water Research 71, 1–10, doi:https://doi.org/10.1016/j.watres.2014.12.032 (2015).
SBR | B | 7.83 | g N2O-N / kg NH4-N in | 0.43916 |  |  |  | Rodriguez-Caballero, A., Aymerich, I., Marques, R., Poch, M. & Pijuan, M. Minimizing N2O emissions and carbon footprint on a full-scale activated sludge sequencing batch reactor. Water Research 71, 1–10, doi:https://doi.org/10.1016/j.watres.2014.12.032 (2015).
AO | B | 0.116 | % g N2O-N/ g TN in | 0.116 |  |  |  | Rodriguez-Caballero, A., Aymerich, I., Poch, M. & Pijuan, M. Evaluation of process conditions triggering emissions of green-house gases from a biological wastewater treatment system. Science of The Total Environment 493, 384–391, doi:https://doi.org/10.1016/j.scitotenv.2014.06.015 (2014).
MLE | B |  |  | 0.010382 |  | 0.84155 |  | Schneider, A. G., Townsend-Small, A. & Rosso, D. Impact of direct greenhouse gas emissions on the carbon footprint of water reclamation processes employing nitrification–denitrification. Science of The Total Environment 505, 1166–1173, doi:https://doi.org/10.1016/j.scitotenv.2014.10.060 (2015).
CAS | B | 0.073 | % kg N2O/ kg TN in | 0.046455 |  |  | Values extracted from Figure 5 | Schouten, P., Sharma, A., Burn, S., Goodman, N. & Umapathi, S. Evaluation of fugitive greenhouse gas emissions from decentralized wastewater treatment plants. World Environmental and Water Resources Congress 2013 3050–3061, doi:https://doi.org/10.1061/9780784412947.301 (2013).
CAS | B | 2.091 | % kg N2O/ kg TN in | 1.3306 |  |  | Values extracted from Figure 5 | Schouten, P., Sharma, A., Burn, S., Goodman, N. & Umapathi, S. Evaluation of fugitive greenhouse gas emissions from decentralized wastewater treatment plants. World Environmental and Water Resources Congress 2013 3050–3061, doi:https://doi.org/10.1061/9780784412947.301 (2013).
CAS | B | 0.021 | % TN in | 0.021 |  |  |  | Schulthess, R.V. & Gujer, W. Release of nitrous oxide (N2O) from denitrifying activated sludge: Verification and application of a mathematical model. Water Research 30, 521–530, doi:https://doi.org/10.1016/0043-1354(95)00204-9 (1996).
BNR | F | 1 | % TN in | 1 |  |  |  | Sieranen, M. et al. Seasonality of nitrous oxide emissions at six full-scale wastewater treatment plants. Water Science & Technology 89, 603–612, doi:https://doi.org/10.2166/wst.2023.420 (2023).
BNR | F | 1.3 | % TN in | 1.3 |  |  |  | Sieranen, M. et al. Seasonality of nitrous oxide emissions at six full-scale wastewater treatment plants. Water Science & Technology 89, 603–612, doi:https://doi.org/10.2166/wst.2023.420 (2023).
MLE | F | 0.2 | % TN in | 0.2 |  |  |  | Sieranen, M. et al. Seasonality of nitrous oxide emissions at six full-scale wastewater treatment plants. Water Science & Technology 89, 603–612, doi:https://doi.org/10.2166/wst.2023.420 (2023).
MLE | F | 1 | % TN in | 1 |  |  |  | Sieranen, M. et al. Seasonality of nitrous oxide emissions at six full-scale wastewater treatment plants. Water Science & Technology 89, 603–612, doi:https://doi.org/10.2166/wst.2023.420 (2023).
MLE | F | 1.3 | % TN in | 1.3 |  |  |  | Sieranen, M. et al. Seasonality of nitrous oxide emissions at six full-scale wastewater treatment plants. Water Science & Technology 89, 603–612, doi:https://doi.org/10.2166/wst.2023.420 (2023).
MLE | F | 0.04 | % TN in | 0.04 |  |  |  | Sieranen, M. et al. Seasonality of nitrous oxide emissions at six full-scale wastewater treatment plants. Water Science & Technology 89, 603–612, doi:https://doi.org/10.2166/wst.2023.420 (2023).
MLE | F | 1.8 | % TN in | 1.8 |  |  |  | Sieranen, M. et al. Seasonality of nitrous oxide emissions at six full-scale wastewater treatment plants. Water Science & Technology 89, 603–612, doi:https://doi.org/10.2166/wst.2023.420 (2023).
MLE | F | 0.24 | % TN in | 0.24 |  |  |  | Sieranen, M. et al. Seasonality of nitrous oxide emissions at six full-scale wastewater treatment plants. Water Science & Technology 89, 603–612, doi:https://doi.org/10.2166/wst.2023.420 (2023).
MLE | F | 0.09 | % TN in | 0.09 |  |  |  | Sieranen, M. et al. Seasonality of nitrous oxide emissions at six full-scale wastewater treatment plants. Water Science & Technology 89, 603–612, doi:https://doi.org/10.2166/wst.2023.420 (2023).
MLE | F | 1.7 | % TN in | 1.7 |  |  |  | Sieranen, M. et al. Seasonality of nitrous oxide emissions at six full-scale wastewater treatment plants. Water Science & Technology 89, 603–612, doi:https://doi.org/10.2166/wst.2023.420 (2023).
BAF | B |  |  | 0.20999 |  |  | * | Silveira, I. T., Cadee, K. & Bagg, W. Startup and initial operation of an MLE-MABR treating municipal wastewater. Water Science and Technology 85, 1155–1166, doi:https://doi.org/10.2166/wst.2022.045 (2022).
BAF | B |  |  | 0.19233 |  |  | * | Silveira, I. T., Cadee, K. & Bagg, W. Startup and initial operation of an MLE-MABR treating municipal wastewater. Water Science and Technology 85, 1155–1166, doi:https://doi.org/10.2166/wst.2022.045 (2022).
BAF | B |  |  | 0.1502 |  |  | * | Silveira, I. T., Cadee, K. & Bagg, W. Startup and initial operation of an MLE-MABR treating municipal wastewater. Water Science and Technology 85, 1155–1166, doi:https://doi.org/10.2166/wst.2022.045 (2022).
BAF | B |  |  | 0.12514 |  |  | * | Silveira, I. T., Cadee, K. & Bagg, W. Startup and initial operation of an MLE-MABR treating municipal wastewater. Water Science and Technology 85, 1155–1166, doi:https://doi.org/10.2166/wst.2022.045 (2022).
A2O | B |  |  | 0.5763 |  |  | * | Song, M. J. et al. Identification of primary effecters of N2O emissions from full-scale biological nitrogen removal systems using random forest approach. Water Research 184, 116144, doi:https://doi.org/10.1016/j.watres.2020.116144 (2020).
MBR | B |  |  | 0.014913 |  |  | * | Song, M. J. et al. Identification of primary effecters of N2O emissions from full-scale biological nitrogen removal systems using random forest approach. Water Research 184, 116144, doi:https://doi.org/10.1016/j.watres.2020.116144 (2020).
SBR | B |  |  | 0.33543 |  |  | * | Song, M. J. et al. Identification of primary effecters of N2O emissions from full-scale biological nitrogen removal systems using random forest approach. Water Research 184, 116144, doi:https://doi.org/10.1016/j.watres.2020.116144 (2020).
Wetland | F | 0.31 | % TN in | 0.31 |  |  |  | Søvik, A. K. et al. Emission of the greenhouse gases nitrous oxide and methane from constructed wetlands in Europe. Journal of Environmental Quality 35, 2360–2373, doi:https://doi.org/10.2134/jeq2006.0038 (2006).
Wetland | F | 0.043 | % TN in | 0.043 |  |  |  | Søvik, A. K. et al. Emission of the greenhouse gases nitrous oxide and methane from constructed wetlands in Europe. Journal of Environmental Quality 35, 2360–2373, doi:https://doi.org/10.2134/jeq2006.0038 (2006).
Wetland | F | 0.037 | % TN in | 0.037 |  |  |  | Søvik, A. K. et al. Emission of the greenhouse gases nitrous oxide and methane from constructed wetlands in Europe. Journal of Environmental Quality 35, 2360–2373, doi:https://doi.org/10.2134/jeq2006.0038 (2006).
Wetland | F | 1.6 | % TN in | 1.6 |  |  |  | Søvik, A. K. et al. Emission of the greenhouse gases nitrous oxide and methane from constructed wetlands in Europe. Journal of Environmental Quality 35, 2360–2373, doi:https://doi.org/10.2134/jeq2006.0038 (2006).
Wetland | F | 0.13 | % TN in | 0.13 |  |  |  | Søvik, A. K. et al. Emission of the greenhouse gases nitrous oxide and methane from constructed wetlands in Europe. Journal of Environmental Quality 35, 2360–2373, doi:https://doi.org/10.2134/jeq2006.0038 (2006).
Wetland | F | 0.0037 | % TN in | 0.0037 |  |  |  | Søvik, A. K. et al. Emission of the greenhouse gases nitrous oxide and methane from constructed wetlands in Europe. Journal of Environmental Quality 35, 2360–2373, doi:https://doi.org/10.2134/jeq2006.0038 (2006).
Wetland | F | 0.19 | % TN in | 0.19 |  |  |  | Søvik, A. K. et al. Emission of the greenhouse gases nitrous oxide and methane from constructed wetlands in Europe. Journal of Environmental Quality 35, 2360–2373, doi:https://doi.org/10.2134/jeq2006.0038 (2006).
Wetland | F | 1.4 | % TN in | 1.4 |  |  |  | Søvik, A. K. et al. Emission of the greenhouse gases nitrous oxide and methane from constructed wetlands in Europe. Journal of Environmental Quality 35, 2360–2373, doi:https://doi.org/10.2134/jeq2006.0038 (2006).
Wetland | F | 0.53 | % TN in | 0.53 |  |  |  | Søvik, A. K. et al. Emission of the greenhouse gases nitrous oxide and methane from constructed wetlands in Europe. Journal of Environmental Quality 35, 2360–2373, doi:https://doi.org/10.2134/jeq2006.0038 (2006).
Wetland | F | 0.044 | % TN in | 0.044 |  |  |  | Søvik, A. K. et al. Emission of the greenhouse gases nitrous oxide and methane from constructed wetlands in Europe. Journal of Environmental Quality 35, 2360–2373, doi:https://doi.org/10.2134/jeq2006.0038 (2006).
OD | B | 0.52 | % TN in | 0.52 |  |  |  | Spérandio, M. et al. Evaluation of different nitrous oxide production models with four continuous long-term wastewater treatment process data series. Bioprocess and Biosystems Engineering 39, 493–510, doi:https://doi.org/10.1007/s00449-015-1532-2 (2016).
SBR | B | 1.25 | % TN in | 1.25 |  |  |  | Spérandio, M. et al. Evaluation of different nitrous oxide production models with four continuous long-term wastewater treatment process data series. Bioprocess and Biosystems Engineering 39, 493–510, doi:https://doi.org/10.1007/s00449-015-1532-2 (2016).
BNR | B | 1.61 | % TN in | 1.61 |  |  |  | Spérandio, M. et al. Evaluation of different nitrous oxide production models with four continuous long-term wastewater treatment process data series. Bioprocess and Biosystems Engineering 39, 493–510, doi:https://doi.org/10.1007/s00449-015-1532-2 (2016).
MLE | B | 0.001 | % TN in | 0.001 |  |  |  | Spinelli, M. et al. Critical analyses of nitrous oxide emissions in a full scale activated sludge system treating low carbon-to-nitrogen ratio wastewater. Journal of Cleaner Production 190, 517–524, doi:https://doi.org/10.1016/j.jclepro.2018.04.178 (2018).
MLE | B | 0.005 | % TN in | 0.005 |  |  |  | Spinelli, M. et al. Critical analyses of nitrous oxide emissions in a full scale activated sludge system treating low carbon-to-nitrogen ratio wastewater. Journal of Cleaner Production 190, 517–524, doi:https://doi.org/10.1016/j.jclepro.2018.04.178 (2018).
CAS | B | 0.001 | % TN in | 0.001 |  |  |  | Sümer, E., Weiske, A., Benckiser, G. & Ottow, J. C. G. Influence of environmental conditions on the amount of N2O released from activated sludge in a domestic waste water treatment plant. Experientia 51, 419–422, doi:https://doi.org/10.1007/bf01928908 (1995).
AO | F | 1.6 | % TN in | 1.6 |  | 0.9979 |  | Sun, S. et al. Reduction and prediction of N2O emission from an Anoxic/Oxic wastewater treatment plant upon DO control and model simulation. Bioresource Technology 244, 800–809, doi:https://doi.org/10.1016/j.biortech.2017.08.054 (2017).
AO | F | 0.97 | % TN in | 0.97 |  |  |  | Sun, S. et al. Reduction and prediction of N2O emission from an Anoxic/Oxic wastewater treatment plant upon DO control and model simulation. Bioresource Technology 244, 800–809, doi:https://doi.org/10.1016/j.biortech.2017.08.054 (2017).
AO | F | 0.21 | % TN in | 0.21 |  |  |  | Sun, S. et al. Reduction and prediction of N2O emission from an Anoxic/Oxic wastewater treatment plant upon DO control and model simulation. Bioresource Technology 244, 800–809, doi:https://doi.org/10.1016/j.biortech.2017.08.054 (2017).
AO | F | 0.36 | % TN in | 0.36 |  |  |  | Sun, S. et al. Reduction and prediction of N2O emission from an Anoxic/Oxic wastewater treatment plant upon DO control and model simulation. Bioresource Technology 244, 800–809, doi:https://doi.org/10.1016/j.biortech.2017.08.054 (2017).
OD | F | 0.25 | % TN in | 0.25 |  | 0.92632 |  | Sun, S., Bao, Z. & Sun, D. Study on emission characteristics and reduction strategy of nitrous oxide during wastewater treatment by different processes. Environmental Science and Pollution Research 22, 4222–4229, doi:https://doi.org/10.1007/s11356-014-3654-5 (2015).
AO | F | 1.37 | % TN in | 1.37 |  |  |  | Sun, S., Bao, Z. & Sun, D. Study on emission characteristics and reduction strategy of nitrous oxide during wastewater treatment by different processes. Environmental Science and Pollution Research 22, 4222–4229, doi:https://doi.org/10.1007/s11356-014-3654-5 (2015).
SBR | F | 2.69 | % TN in | 2.69 |  |  |  | Sun, S., Bao, Z. & Sun, D. Study on emission characteristics and reduction strategy of nitrous oxide during wastewater treatment by different processes. Environmental Science and Pollution Research 22, 4222–4229, doi:https://doi.org/10.1007/s11356-014-3654-5 (2015).
SBR | B |  |  | 3.8236 |  |  | * | Sun, S., Cheng, X. & Sun, D. Emission of N2O from a full-scale sequencing batch reactor wastewater treatment plant: Characteristics and influencing factors. International Biodeterioration & Biodegradation 85, 545–549, doi:https://doi.org/10.1016/j.ibiod.2013.03.034 (2013).
SBR | B |  |  | 6.9376 |  |  | * | Sun, S., Cheng, X. & Sun, D. Emission of N2O from a full-scale sequencing batch reactor wastewater treatment plant: Characteristics and influencing factors. International Biodeterioration & Biodegradation 85, 545–549, doi:https://doi.org/10.1016/j.ibiod.2013.03.034 (2013).
SBR | B |  |  | 3.8056 |  |  | * | Sun, S., Cheng, X. & Sun, D. Emission of N2O from a full-scale sequencing batch reactor wastewater treatment plant: Characteristics and influencing factors. International Biodeterioration & Biodegradation 85, 545–549, doi:https://doi.org/10.1016/j.ibiod.2013.03.034 (2013).
SBR | B |  |  | 2.7444 |  |  | * | Sun, S., Cheng, X. & Sun, D. Emission of N2O from a full-scale sequencing batch reactor wastewater treatment plant: Characteristics and influencing factors. International Biodeterioration & Biodegradation 85, 545–549, doi:https://doi.org/10.1016/j.ibiod.2013.03.034 (2013).
SBR | B |  |  | 2.7611 |  |  | * | Sun, S., Cheng, X. & Sun, D. Emission of N2O from a full-scale sequencing batch reactor wastewater treatment plant: Characteristics and influencing factors. International Biodeterioration & Biodegradation 85, 545–549, doi:https://doi.org/10.1016/j.ibiod.2013.03.034 (2013).
SBR | B |  |  | 4.2045 |  |  | * | Sun, S., Cheng, X. & Sun, D. Emission of N2O from a full-scale sequencing batch reactor wastewater treatment plant: Characteristics and influencing factors. International Biodeterioration & Biodegradation 85, 545–549, doi:https://doi.org/10.1016/j.ibiod.2013.03.034 (2013).
SBR | B |  |  | 2.2848 |  |  | * | Sun, S., Cheng, X. & Sun, D. Emission of N2O from a full-scale sequencing batch reactor wastewater treatment plant: Characteristics and influencing factors. International Biodeterioration & Biodegradation 85, 545–549, doi:https://doi.org/10.1016/j.ibiod.2013.03.034 (2013).
SBR | B |  |  | 5.6926 |  |  | * | Sun, S., Cheng, X. & Sun, D. Emission of N2O from a full-scale sequencing batch reactor wastewater treatment plant: Characteristics and influencing factors. International Biodeterioration & Biodegradation 85, 545–549, doi:https://doi.org/10.1016/j.ibiod.2013.03.034 (2013).
SBR | B |  |  | 3.6134 |  |  | * | Sun, S., Cheng, X. & Sun, D. Emission of N2O from a full-scale sequencing batch reactor wastewater treatment plant: Characteristics and influencing factors. International Biodeterioration & Biodegradation 85, 545–549, doi:https://doi.org/10.1016/j.ibiod.2013.03.034 (2013).
SBR | B |  |  | 2.9412 |  |  | * | Sun, S., Cheng, X. & Sun, D. Emission of N2O from a full-scale sequencing batch reactor wastewater treatment plant: Characteristics and influencing factors. International Biodeterioration & Biodegradation 85, 545–549, doi:https://doi.org/10.1016/j.ibiod.2013.03.034 (2013).
SBR | B |  |  | 4.4351 |  |  | * | Sun, S., Cheng, X. & Sun, D. Emission of N2O from a full-scale sequencing batch reactor wastewater treatment plant: Characteristics and influencing factors. International Biodeterioration & Biodegradation 85, 545–549, doi:https://doi.org/10.1016/j.ibiod.2013.03.034 (2013).
SBR | B |  |  | 3.0576 |  |  | * | Sun, S., Cheng, X. & Sun, D. Emission of N2O from a full-scale sequencing batch reactor wastewater treatment plant: Characteristics and influencing factors. International Biodeterioration & Biodegradation 85, 545–549, doi:https://doi.org/10.1016/j.ibiod.2013.03.034 (2013).
A2O | F | 1.95 | % TN in | 1.95 |  |  |  | Sun, S., Cheng, X., Li, S., Qi, F., Liu, Y. & Sun, D. N₂O emission from full-scale urban wastewater treatment plants: a comparison between A²O and SBR. Water Science and Technology 67, 1887–1893, doi:https://doi.org/10.2166/wst.2013.066 (2013).
SBR | F | 6.52 | % TN in | 6.52 |  |  |  | Sun, S., Cheng, X., Li, S., Qi, F., Liu, Y. & Sun, D. N₂O emission from full-scale urban wastewater treatment plants: a comparison between A²O and SBR. Water Science and Technology 67, 1887–1893, doi:https://doi.org/10.2166/wst.2013.066 (2013).
A2O | F | 0.96 | % TN in | 0.96 |  |  |  | Sun, S.-C. Study on Characteristics and Reduction Strategies of N2O Emission from Typical Urban Wastewater Treatment Processes (CN). MSc thesis (2014). [in Chinese] url: https://oversea.cnki.net/kcms2/article/abstract?v=kHYcgWPeIEYrYCSm-DRy-5_ZPjg8HZb6_6aNCWXSvvKCU9xoUtAQKvdguJT_a7o_as4k573lCOFOeFEO8nOK9r4sOAS551qqP668uSZppItkxx9ooxFzOJBlgJzXTG-OromZQCc7GFme8rzZnLfOdb4bSM0GCzt6cPigzSU8eUgHRIqcWedQ7A==&uniplatform=OVERSEA&language=CHS
AO | F | 1.3 | % TN in | 1.3 |  |  |  | Sun, S.-C. Study on Characteristics and Reduction Strategies of N2O Emission from Typical Urban Wastewater Treatment Processes (CN). MSc thesis (2014). [in Chinese] url: https://oversea.cnki.net/kcms2/article/abstract?v=kHYcgWPeIEYrYCSm-DRy-5_ZPjg8HZb6_6aNCWXSvvKCU9xoUtAQKvdguJT_a7o_as4k573lCOFOeFEO8nOK9r4sOAS551qqP668uSZppItkxx9ooxFzOJBlgJzXTG-OromZQCc7GFme8rzZnLfOdb4bSM0GCzt6cPigzSU8eUgHRIqcWedQ7A==&uniplatform=OVERSEA&language=CHS
OD | F | 0.34 | % TN in | 0.34 |  |  |  | Sun, S.-C. Study on Characteristics and Reduction Strategies of N2O Emission from Typical Urban Wastewater Treatment Processes (CN). MSc thesis (2014). [in Chinese] url: https://oversea.cnki.net/kcms2/article/abstract?v=kHYcgWPeIEYrYCSm-DRy-5_ZPjg8HZb6_6aNCWXSvvKCU9xoUtAQKvdguJT_a7o_as4k573lCOFOeFEO8nOK9r4sOAS551qqP668uSZppItkxx9ooxFzOJBlgJzXTG-OromZQCc7GFme8rzZnLfOdb4bSM0GCzt6cPigzSU8eUgHRIqcWedQ7A==&uniplatform=OVERSEA&language=CHS
SBR | F | 3.65 | % TN in | 3.65 |  |  |  | Sun, S.-C. Study on Characteristics and Reduction Strategies of N2O Emission from Typical Urban Wastewater Treatment Processes (CN). MSc thesis (2014). [in Chinese] url: https://oversea.cnki.net/kcms2/article/abstract?v=kHYcgWPeIEYrYCSm-DRy-5_ZPjg8HZb6_6aNCWXSvvKCU9xoUtAQKvdguJT_a7o_as4k573lCOFOeFEO8nOK9r4sOAS551qqP668uSZppItkxx9ooxFzOJBlgJzXTG-OromZQCc7GFme8rzZnLfOdb4bSM0GCzt6cPigzSU8eUgHRIqcWedQ7A==&uniplatform=OVERSEA&language=CHS
BNR | B | 3.29 | % g N2O/ g NH4 in | 1.4655 |  |  |  | Thwaites, B. J. et al. Analysis of nitrous oxide emissions from aerobic granular sludge treating high saline municipal wastewater. Science of The Total Environment 756, 143653, doi:https://doi.org/10.1016/j.scitotenv.2020.143653 (2021).
BNR | B | 1.655 | % g N2O/ g NH4 in | 0.73723 |  |  |  | Thwaites, B. J. et al. Analysis of nitrous oxide emissions from aerobic granular sludge treating high saline municipal wastewater. Science of The Total Environment 756, 143653, doi:https://doi.org/10.1016/j.scitotenv.2020.143653 (2021).
BNR | B | 0.96 | % g N2O/ g NH4 in | 0.42764 |  |  |  | Thwaites, B. J. et al. Analysis of nitrous oxide emissions from aerobic granular sludge treating high saline municipal wastewater. Science of The Total Environment 756, 143653, doi:https://doi.org/10.1016/j.scitotenv.2020.143653 (2021).
SBR | B | 1.74 | % g N2O/ g NH4 in | 0.77509 |  |  |  | Thwaites, B. J. et al. Analysis of nitrous oxide emissions from aerobic granular sludge treating high saline municipal wastewater. Science of The Total Environment 756, 143653, doi:https://doi.org/10.1016/j.scitotenv.2020.143653 (2021).
SBR | B | 1.47 | % g N2O/ g NH4 in | 0.65482 |  |  |  | Thwaites, B. J. et al. Analysis of nitrous oxide emissions from aerobic granular sludge treating high saline municipal wastewater. Science of The Total Environment 756, 143653, doi:https://doi.org/10.1016/j.scitotenv.2020.143653 (2021).
SBR | B | 0.75 | % g N2O/ g NH4 in | 0.33409 |  |  |  | Thwaites, B. J. et al. Analysis of nitrous oxide emissions from aerobic granular sludge treating high saline municipal wastewater. Science of The Total Environment 756, 143653, doi:https://doi.org/10.1016/j.scitotenv.2020.143653 (2021).
BAF | B | 0.38 | % TN removed | 0.23427 | 0.6165 |  |  | Townsend-Small, A., Pataki, D.E., Tseng, L.Y., Tsai, C.-Y. & Rosso, D. Nitrous oxide emissions from wastewater treatment and water reclamation plants in southern California. Journal of Environmental Quality 40, 1542–1550, doi:https://doi.org/10.2134/jeq2011.0059 (2011).
MLE | B | 1.2 | % TN removed | 0.99771 | 0.83143 |  |  | Townsend-Small, A., Pataki, D.E., Tseng, L.Y., Tsai, C.-Y. & Rosso, D. Nitrous oxide emissions from wastewater treatment and water reclamation plants in southern California. Journal of Environmental Quality 40, 1542–1550, doi:https://doi.org/10.2134/jeq2011.0059 (2011).
A2O | B |  |  | 0.0036367 |  |  | * | Toyoda, S. et al. Isotopomer analysis of production and consumption mechanisms of N2O and CH4 in an advanced wastewater treatment system. Environmental Science & Technology 45, 917–922, doi:https://doi.org/10.1021/es102985u (2010).
A2O | B | 0.11 | % kg N2O/ kg TN removed | 0.056 |  |  |  | Tsushima, I., Michinaka, A., Matsuhashi, M., Yamashita, H. & Okamoto, S. Nitrous Oxide Emitted from Actual Wastewater Treatment Plants with Different Treatment Methods. Journal of Water and Environment Technology 12, 191–199, doi:https://doi.org/10.2965/jwet.2014.191 (2014).
AO | B | 0.16 | % kg N2O/ kg TN removed | 0.081455 |  |  |  | Tsushima, I., Michinaka, A., Matsuhashi, M., Yamashita, H. & Okamoto, S. Nitrous Oxide Emitted from Actual Wastewater Treatment Plants with Different Treatment Methods. Journal of Water and Environment Technology 12, 191–199, doi:https://doi.org/10.2965/jwet.2014.191 (2014).
AO | B | 0.05 | % kg N2O/ kg TN removed | 0.025455 |  |  |  | Tsushima, I., Michinaka, A., Matsuhashi, M., Yamashita, H. & Okamoto, S. Nitrous Oxide Emitted from Actual Wastewater Treatment Plants with Different Treatment Methods. Journal of Water and Environment Technology 12, 191–199, doi:https://doi.org/10.2965/jwet.2014.191 (2014).
AO | B | 0.03 | % kg N2O/ kg TN removed | 0.015273 |  |  |  | Tsushima, I., Michinaka, A., Matsuhashi, M., Yamashita, H. & Okamoto, S. Nitrous Oxide Emitted from Actual Wastewater Treatment Plants with Different Treatment Methods. Journal of Water and Environment Technology 12, 191–199, doi:https://doi.org/10.2965/jwet.2014.191 (2014).
BNR | B | 0.04 | % kg N2O/ kg TN removed | 0.020364 |  |  |  | Tsushima, I., Michinaka, A., Matsuhashi, M., Yamashita, H. & Okamoto, S. Nitrous Oxide Emitted from Actual Wastewater Treatment Plants with Different Treatment Methods. Journal of Water and Environment Technology 12, 191–199, doi:https://doi.org/10.2965/jwet.2014.191 (2014).
CAS | B | 1.02 | % kg N2O/ kg TN removed | 0.25964 |  |  |  | Tsushima, I., Michinaka, A., Matsuhashi, M., Yamashita, H. & Okamoto, S. Nitrous Oxide Emitted from Actual Wastewater Treatment Plants with Different Treatment Methods. Journal of Water and Environment Technology 12, 191–199, doi:https://doi.org/10.2965/jwet.2014.191 (2014).
CAS | B | 0.71 | % kg N2O/ kg TN removed | 0.18073 |  |  |  | Tsushima, I., Michinaka, A., Matsuhashi, M., Yamashita, H. & Okamoto, S. Nitrous Oxide Emitted from Actual Wastewater Treatment Plants with Different Treatment Methods. Journal of Water and Environment Technology 12, 191–199, doi:https://doi.org/10.2965/jwet.2014.191 (2014).
CAS | B | 0.17 | % kg N2O/ kg TN removed | 0.043273 |  |  |  | Tsushima, I., Michinaka, A., Matsuhashi, M., Yamashita, H. & Okamoto, S. Nitrous Oxide Emitted from Actual Wastewater Treatment Plants with Different Treatment Methods. Journal of Water and Environment Technology 12, 191–199, doi:https://doi.org/10.2965/jwet.2014.191 (2014).
CAS | B | 0.11 | % kg N2O/ kg TN removed | 0.028 |  |  |  | Tsushima, I., Michinaka, A., Matsuhashi, M., Yamashita, H. & Okamoto, S. Nitrous Oxide Emitted from Actual Wastewater Treatment Plants with Different Treatment Methods. Journal of Water and Environment Technology 12, 191–199, doi:https://doi.org/10.2965/jwet.2014.191 (2014).
CAS | B | 0.05 | % kg N2O/ kg TN removed | 0.012727 |  |  |  | Tsushima, I., Michinaka, A., Matsuhashi, M., Yamashita, H. & Okamoto, S. Nitrous Oxide Emitted from Actual Wastewater Treatment Plants with Different Treatment Methods. Journal of Water and Environment Technology 12, 191–199, doi:https://doi.org/10.2965/jwet.2014.191 (2014).
MBR | B | 0.1 | % kg N2O/ kg TN removed | 0.050909 |  |  |  | Tsushima, I., Michinaka, A., Matsuhashi, M., Yamashita, H. & Okamoto, S. Nitrous Oxide Emitted from Actual Wastewater Treatment Plants with Different Treatment Methods. Journal of Water and Environment Technology 12, 191–199, doi:https://doi.org/10.2965/jwet.2014.191 (2014).
MBR | B | 0.07 | % kg N2O/ kg TN removed | 0.035636 |  |  |  | Tsushima, I., Michinaka, A., Matsuhashi, M., Yamashita, H. & Okamoto, S. Nitrous Oxide Emitted from Actual Wastewater Treatment Plants with Different Treatment Methods. Journal of Water and Environment Technology 12, 191–199, doi:https://doi.org/10.2965/jwet.2014.191 (2014).
MBR | B | 0.05 | % kg N2O/ kg TN removed | 0.025455 |  |  |  | Tsushima, I., Michinaka, A., Matsuhashi, M., Yamashita, H. & Okamoto, S. Nitrous Oxide Emitted from Actual Wastewater Treatment Plants with Different Treatment Methods. Journal of Water and Environment Technology 12, 191–199, doi:https://doi.org/10.2965/jwet.2014.191 (2014).
MBR | B | 0.03 | % kg N2O/ kg TN removed | 0.015273 |  |  |  | Tsushima, I., Michinaka, A., Matsuhashi, M., Yamashita, H. & Okamoto, S. Nitrous Oxide Emitted from Actual Wastewater Treatment Plants with Different Treatment Methods. Journal of Water and Environment Technology 12, 191–199, doi:https://doi.org/10.2965/jwet.2014.191 (2014).
MBR | B | 0.03 | % kg N2O/ kg TN removed | 0.015273 |  |  |  | Tsushima, I., Michinaka, A., Matsuhashi, M., Yamashita, H. & Okamoto, S. Nitrous Oxide Emitted from Actual Wastewater Treatment Plants with Different Treatment Methods. Journal of Water and Environment Technology 12, 191–199, doi:https://doi.org/10.2965/jwet.2014.191 (2014).
MBR | B | 0.02 | % kg N2O/ kg TN removed | 0.010182 |  |  |  | Tsushima, I., Michinaka, A., Matsuhashi, M., Yamashita, H. & Okamoto, S. Nitrous Oxide Emitted from Actual Wastewater Treatment Plants with Different Treatment Methods. Journal of Water and Environment Technology 12, 191–199, doi:https://doi.org/10.2965/jwet.2014.191 (2014).
Lagoon | F |  |  | 0.11645 |  |  | * | Tu, Q. et al. Long-term effect of sediment on the performance of a pilot-scale duckweed-based waste stabilization pond. Science of The Total Environment 770, 145216, doi:https://doi.org/10.1016/j.scitotenv.2021.145216 (2021).
Lagoon | F |  |  | 0.10659 |  |  | * | Tu, Q. et al. Long-term effect of sediment on the performance of a pilot-scale duckweed-based waste stabilization pond. Science of The Total Environment 770, 145216, doi:https://doi.org/10.1016/j.scitotenv.2021.145216 (2021).
MLE | B | 0.008 | % g N2O-N/ g TN in | 0.008 |  | 0.88897 | * | Tumendelger, A., Alshboul, Z. & Lorke, A. Methane and nitrous oxide emission from different treatment units of municipal wastewater treatment plants in Southwest Germany. PLOS ONE 14, e0209763, doi:https://doi.org/10.1371/journal.pone.0209763 (2019).
CAS | B | 0.001 | % g N2O-N/ g TN in | 0.001 |  | 0.97719 | * | Tumendelger, A., Alshboul, Z. & Lorke, A. Methane and nitrous oxide emission from different treatment units of municipal wastewater treatment plants in Southwest Germany. PLOS ONE 14, e0209763, doi:https://doi.org/10.1371/journal.pone.0209763 (2019).
A2O | B | 0.03 | % g N2O-N/ g NH4 removed | 0.022876 |  |  |  | Tumendelger, A., Toyoda, S. & Yoshida, N. Isotopic analysis of N2O produced in a conventional wastewater treatment system operated under different aeration conditions. Rapid Communications in Mass Spectrometry 28, 1883–1892, doi:https://doi.org/10.1002/rcm.6973 (2014).
A2O | B | 0.04 | % g N2O-N/ g NH4 removed | 0.031141 |  |  |  | Tumendelger, A., Toyoda, S. & Yoshida, N. Isotopic analysis of N2O produced in a conventional wastewater treatment system operated under different aeration conditions. Rapid Communications in Mass Spectrometry 28, 1883–1892, doi:https://doi.org/10.1002/rcm.6973 (2014).
A2O | B | 0.14 | % g N2O-N/ g NH4 removed | 0.10912 |  |  |  | Tumendelger, A., Toyoda, S. & Yoshida, N. Isotopic analysis of N2O produced in a conventional wastewater treatment system operated under different aeration conditions. Rapid Communications in Mass Spectrometry 28, 1883–1892, doi:https://doi.org/10.1002/rcm.6973 (2014).
AO | B | 0.99 | % g N2O-N/ g TN in | 0.99 |  |  |  | Valkova, T. et al. A method to estimate the direct nitrous oxide emissions of municipal wastewater treatment plants based on the degree of nitrogen removal. Journal of Environmental Management 279, 111563, doi:https://doi.org/10.1016/j.jenvman.2020.111563 (2021).
AO | B | 0.05 | % g N2O-N/ g TN in | 0.05 |  |  |  | Valkova, T. et al. A method to estimate the direct nitrous oxide emissions of municipal wastewater treatment plants based on the degree of nitrogen removal. Journal of Environmental Management 279, 111563, doi:https://doi.org/10.1016/j.jenvman.2020.111563 (2021).
AO | B | 1.52 | % g N2O-N/ g TN in | 1.52 |  |  |  | Valkova, T. et al. A method to estimate the direct nitrous oxide emissions of municipal wastewater treatment plants based on the degree of nitrogen removal. Journal of Environmental Management 279, 111563, doi:https://doi.org/10.1016/j.jenvman.2020.111563 (2021).
AO | B | 1.23 | % g N2O-N/ g TN in | 1.23 |  |  |  | Valkova, T. et al. A method to estimate the direct nitrous oxide emissions of municipal wastewater treatment plants based on the degree of nitrogen removal. Journal of Environmental Management 279, 111563, doi:https://doi.org/10.1016/j.jenvman.2020.111563 (2021).
AO | B | 1.03 | % g N2O-N/ g TN in | 1.03 |  |  |  | Valkova, T. et al. A method to estimate the direct nitrous oxide emissions of municipal wastewater treatment plants based on the degree of nitrogen removal. Journal of Environmental Management 279, 111563, doi:https://doi.org/10.1016/j.jenvman.2020.111563 (2021).
AO | B | 0.88 | % g N2O-N/ g TN in | 0.88 |  |  |  | Valkova, T. et al. A method to estimate the direct nitrous oxide emissions of municipal wastewater treatment plants based on the degree of nitrogen removal. Journal of Environmental Management 279, 111563, doi:https://doi.org/10.1016/j.jenvman.2020.111563 (2021).
AO | B | 0.85 | % g N2O-N/ g TN in | 0.85 |  |  |  | Valkova, T. et al. A method to estimate the direct nitrous oxide emissions of municipal wastewater treatment plants based on the degree of nitrogen removal. Journal of Environmental Management 279, 111563, doi:https://doi.org/10.1016/j.jenvman.2020.111563 (2021).
A2O | B | 1.32 | % g N2O-N/ g TN in | 1.32 |  |  |  | Valkova, T. et al. A method to estimate the direct nitrous oxide emissions of municipal wastewater treatment plants based on the degree of nitrogen removal. Journal of Environmental Management 279, 111563, doi:https://doi.org/10.1016/j.jenvman.2020.111563 (2021).
A2O | B | 0.8 | % g N2O-N/ g TN in | 0.8 |  |  |  | Valkova, T. et al. A method to estimate the direct nitrous oxide emissions of municipal wastewater treatment plants based on the degree of nitrogen removal. Journal of Environmental Management 279, 111563, doi:https://doi.org/10.1016/j.jenvman.2020.111563 (2021).
A2O | B | 0.005 | % g N2O-N/ g TN in | 0.005 |  |  |  | Valkova, T. et al. A method to estimate the direct nitrous oxide emissions of municipal wastewater treatment plants based on the degree of nitrogen removal. Journal of Environmental Management 279, 111563, doi:https://doi.org/10.1016/j.jenvman.2020.111563 (2021).
A2O | B | 0.005 | % g N2O-N/ g TN in | 0.005 |  |  |  | Valkova, T. et al. A method to estimate the direct nitrous oxide emissions of municipal wastewater treatment plants based on the degree of nitrogen removal. Journal of Environmental Management 279, 111563, doi:https://doi.org/10.1016/j.jenvman.2020.111563 (2021).
A2O | B | 0.012 | % g N2O-N/ g TN in | 0.012 |  |  |  | Valkova, T. et al. A method to estimate the direct nitrous oxide emissions of municipal wastewater treatment plants based on the degree of nitrogen removal. Journal of Environmental Management 279, 111563, doi:https://doi.org/10.1016/j.jenvman.2020.111563 (2021).
A2O | B | 0.012 | % g N2O-N/ g TN in | 0.012 |  |  |  | Valkova, T. et al. A method to estimate the direct nitrous oxide emissions of municipal wastewater treatment plants based on the degree of nitrogen removal. Journal of Environmental Management 279, 111563, doi:https://doi.org/10.1016/j.jenvman.2020.111563 (2021).
A2O | B | 0.19 | % g N2O-N/ g TN in | 0.19 |  |  |  | Valkova, T. et al. A method to estimate the direct nitrous oxide emissions of municipal wastewater treatment plants based on the degree of nitrogen removal. Journal of Environmental Management 279, 111563, doi:https://doi.org/10.1016/j.jenvman.2020.111563 (2021).
A2O | B | 0.006 | % g N2O-N/ g TN in | 0.006 |  |  |  | Valkova, T. et al. A method to estimate the direct nitrous oxide emissions of municipal wastewater treatment plants based on the degree of nitrogen removal. Journal of Environmental Management 279, 111563, doi:https://doi.org/10.1016/j.jenvman.2020.111563 (2021).
SBR | B | 0.35 | % g N2O-N/ g TN in | 0.35 |  |  |  | Valkova, T. et al. A method to estimate the direct nitrous oxide emissions of municipal wastewater treatment plants based on the degree of nitrogen removal. Journal of Environmental Management 279, 111563, doi:https://doi.org/10.1016/j.jenvman.2020.111563 (2021).
SBR | B | 0.35 | % g N2O-N/ g TN in | 0.35 |  |  |  | Valkova, T. et al. A method to estimate the direct nitrous oxide emissions of municipal wastewater treatment plants based on the degree of nitrogen removal. Journal of Environmental Management 279, 111563, doi:https://doi.org/10.1016/j.jenvman.2020.111563 (2021).
SBR | B | 0.24 | % g N2O-N/ g TN in | 0.24 |  |  |  | Valkova, T. et al. A method to estimate the direct nitrous oxide emissions of municipal wastewater treatment plants based on the degree of nitrogen removal. Journal of Environmental Management 279, 111563, doi:https://doi.org/10.1016/j.jenvman.2020.111563 (2021).
SBR | B | 0.13 | % g N2O-N/ g TN in | 0.13 |  |  |  | Valkova, T. et al. A method to estimate the direct nitrous oxide emissions of municipal wastewater treatment plants based on the degree of nitrogen removal. Journal of Environmental Management 279, 111563, doi:https://doi.org/10.1016/j.jenvman.2020.111563 (2021).
SBR | B | 0.07 | % g N2O-N/ g TN in | 0.07 |  |  |  | Valkova, T. et al. A method to estimate the direct nitrous oxide emissions of municipal wastewater treatment plants based on the degree of nitrogen removal. Journal of Environmental Management 279, 111563, doi:https://doi.org/10.1016/j.jenvman.2020.111563 (2021).
SBR | B | 6.8 | % g N2O-N/ g TN in | 6.8 |  |  |  | van den Akker, B., Reid, K., Middlemiss, K. & Krampe, J. Evaluation of granular sludge for secondary treatment of saline municipal sewage. Journal of Environmental Management 157, 139–145, doi:https://doi.org/10.1016/j.jenvman.2015.04.027 (2015).
SBR | B | 5 | % g N2O-N/ g TN in | 5 |  |  |  | van den Akker, B., Reid, K., Middlemiss, K. & Krampe, J. Evaluation of granular sludge for secondary treatment of saline municipal sewage. Journal of Environmental Management 157, 139–145, doi:https://doi.org/10.1016/j.jenvman.2015.04.027 (2015).
SBR | B | 4.3 | % g N2O-N/ g TN in | 4.3 |  |  |  | van den Akker, B., Reid, K., Middlemiss, K. & Krampe, J. Evaluation of granular sludge for secondary treatment of saline municipal sewage. Journal of Environmental Management 157, 139–145, doi:https://doi.org/10.1016/j.jenvman.2015.04.027 (2015).
SBR | B | 3.7 | % g N2O-N/ g TN in | 3.7 |  |  |  | van den Akker, B., Reid, K., Middlemiss, K. & Krampe, J. Evaluation of granular sludge for secondary treatment of saline municipal sewage. Journal of Environmental Management 157, 139–145, doi:https://doi.org/10.1016/j.jenvman.2015.04.027 (2015).
SBR | B | 3 | % g N2O-N/ g TN in | 3 |  |  |  | van den Akker, B., Reid, K., Middlemiss, K. & Krampe, J. Evaluation of granular sludge for secondary treatment of saline municipal sewage. Journal of Environmental Management 157, 139–145, doi:https://doi.org/10.1016/j.jenvman.2015.04.027 (2015).
SBR | B | 2.3 | % g N2O-N/ g TN in | 2.3 |  |  |  | van den Akker, B., Reid, K., Middlemiss, K. & Krampe, J. Evaluation of granular sludge for secondary treatment of saline municipal sewage. Journal of Environmental Management 157, 139–145, doi:https://doi.org/10.1016/j.jenvman.2015.04.027 (2015).
BNR | B |  |  | 0.59185 |  |  | * | van Dijk, E. J. H., van Loosdrecht, M. C. M. & Pronk, M. Nitrous oxide emission from full-scale municipal aerobic granular sludge. Water Research 198, 117159, doi:https://doi.org/10.1016/j.watres.2021.117159 (2021).
BNR | B |  |  | 0.43859 |  |  | * | van Dijk, E. J. H., van Loosdrecht, M. C. M. & Pronk, M. Nitrous oxide emission from full-scale municipal aerobic granular sludge. Water Research 198, 117159, doi:https://doi.org/10.1016/j.watres.2021.117159 (2021).
BNR | B |  |  | 0.41576 |  |  | * | van Dijk, E. J. H., van Loosdrecht, M. C. M. & Pronk, M. Nitrous oxide emission from full-scale municipal aerobic granular sludge. Water Research 198, 117159, doi:https://doi.org/10.1016/j.watres.2021.117159 (2021).
BNR | B |  |  | 0.2625 |  |  | * | van Dijk, E. J. H., van Loosdrecht, M. C. M. & Pronk, M. Nitrous oxide emission from full-scale municipal aerobic granular sludge. Water Research 198, 117159, doi:https://doi.org/10.1016/j.watres.2021.117159 (2021).
BNR | B |  |  | 0.24666 |  |  | * | van Dijk, E. J. H., van Loosdrecht, M. C. M. & Pronk, M. Nitrous oxide emission from full-scale municipal aerobic granular sludge. Water Research 198, 117159, doi:https://doi.org/10.1016/j.watres.2021.117159 (2021).
BNR | B |  |  | 0.21732 |  |  | * | van Dijk, E. J. H., van Loosdrecht, M. C. M. & Pronk, M. Nitrous oxide emission from full-scale municipal aerobic granular sludge. Water Research 198, 117159, doi:https://doi.org/10.1016/j.watres.2021.117159 (2021).
BNR | B |  |  | 0.16421 |  |  | * | van Dijk, E. J. H., van Loosdrecht, M. C. M. & Pronk, M. Nitrous oxide emission from full-scale municipal aerobic granular sludge. Water Research 198, 117159, doi:https://doi.org/10.1016/j.watres.2021.117159 (2021).
BNR | B |  |  | 0.14883 |  |  | * | van Dijk, E. J. H., van Loosdrecht, M. C. M. & Pronk, M. Nitrous oxide emission from full-scale municipal aerobic granular sludge. Water Research 198, 117159, doi:https://doi.org/10.1016/j.watres.2021.117159 (2021).
CAS | B | 0.048 | % TN in | 0.048 |  |  |  | van Voorthuizen, E., Kampschreur, M., van Loosdrecht, M. C. M. & Uijterlinde, C. Emissies van broeikasgassen van rwzi's [Greenhouse gas emissions from wastewater treatment plants]. STOWA Report 2010-08 (STOWA, Amersfoort, The Netherlands, 2010). [in Dutch] url: https://edepot.wur.nl/340104
BNR | B | 0.42 | % TN in | 0.42 |  |  |  | van Voorthuizen, E., Kampschreur, M., van Loosdrecht, M. C. M. & Uijterlinde, C. Emissies van broeikasgassen van rwzi's [Greenhouse gas emissions from wastewater treatment plants]. STOWA Report 2010-08 (STOWA, Amersfoort, The Netherlands, 2010). [in Dutch] url: https://edepot.wur.nl/340104
BNR | B | 6.1 | % TN in | 6.1 |  |  |  | van Voorthuizen, E., Kampschreur, M., van Loosdrecht, M. C. M. & Uijterlinde, C. Emissies van broeikasgassen van rwzi's [Greenhouse gas emissions from wastewater treatment plants]. STOWA Report 2010-08 (STOWA, Amersfoort, The Netherlands, 2010). [in Dutch] url: https://edepot.wur.nl/340104
BNR | B | 0.04 | % TN in | 0.04 |  |  |  | van Voorthuizen, E., Kampschreur, M., van Loosdrecht, M. C. M. & Uijterlinde, C. Emissies van broeikasgassen van rwzi's [Greenhouse gas emissions from wastewater treatment plants]. STOWA Report 2010-08 (STOWA, Amersfoort, The Netherlands, 2010). [in Dutch] url: https://edepot.wur.nl/340104
BNR | F | 1.6 | % TN in | 1.6 |  |  |  | Velho, V. F. et al. Effect of COD/N ratio on N2O production during nitrogen removal by aerobic granular sludge. Water Science and Technology 76, 3452–3460, doi:https://doi.org/10.2166/wst.2017.502 (2017).
BAF | B | 6.16 | g N2O-N / kg NH4-Nremoved | 0.23394 | 0.40047 |  |  | Vieira, A. et al. Nitrous oxide emissions from a full-scale biological aerated filter (BAF) subject to seawater infiltration. Environmental Science and Pollution Research 26, 20939–20948, doi:https://doi.org/10.1007/s11356-019-05470-x (2019).
BAF | B | 13.78 | g N2O-N / kg NH4-Nremoved | 0.52333 | 0.40047 |  |  | Vieira, A. et al. Nitrous oxide emissions from a full-scale biological aerated filter (BAF) subject to seawater infiltration. Environmental Science and Pollution Research 26, 20939–20948, doi:https://doi.org/10.1007/s11356-019-05470-x (2019).
OD | B |  |  | 0.31674 |  |  | * | Vieira, A. et al. The impact of the art-ICA control technology on the performance, energy consumption and greenhouse gas emissions of full-scale wastewater treatment plants. Journal of Cleaner Production 213, 680–687, doi:https://doi.org/10.1016/j.jclepro.2018.12.229 (2019).
OD | B |  |  | 0.20353 |  |  | * | Vieira, A. et al. The impact of the art-ICA control technology on the performance, energy consumption and greenhouse gas emissions of full-scale wastewater treatment plants. Journal of Cleaner Production 213, 680–687, doi:https://doi.org/10.1016/j.jclepro.2018.12.229 (2019).
MLE | B |  |  | 0.00033875 |  |  | * | Vieira, A. et al. The impact of the art-ICA control technology on the performance, energy consumption and greenhouse gas emissions of full-scale wastewater treatment plants. Journal of Cleaner Production 213, 680–687, doi:https://doi.org/10.1016/j.jclepro.2018.12.229 (2019).
MLE | B |  |  | 3.3875e-05 |  |  | * | Vieira, A. et al. The impact of the art-ICA control technology on the performance, energy consumption and greenhouse gas emissions of full-scale wastewater treatment plants. Journal of Cleaner Production 213, 680–687, doi:https://doi.org/10.1016/j.jclepro.2018.12.229 (2019).
MLE | B |  |  | 0.03996 |  |  | * | Vieira, A. et al. The impact of the art-ICA control technology on the performance, energy consumption and greenhouse gas emissions of full-scale wastewater treatment plants. Journal of Cleaner Production 213, 680–687, doi:https://doi.org/10.1016/j.jclepro.2018.12.229 (2019).
A2O | B | 0.004 | % g N2O-N/ g NH4 in | 0.0022639 |  |  |  | Vieira, A., Galinha, C. F., Oehmen, A. & Carvalho, G. The link between nitrous oxide emissions, microbial community profile and function from three full-scale WWTPs. Science of The Total Environment 651, 2460–2472, doi:https://doi.org/10.1016/j.scitotenv.2018.10.132 (2019).
A2O | B | 0.007 | % g N2O-N/ g NH4 in | 0.0044515 |  |  |  | Vieira, A., Galinha, C. F., Oehmen, A. & Carvalho, G. The link between nitrous oxide emissions, microbial community profile and function from three full-scale WWTPs. Science of The Total Environment 651, 2460–2472, doi:https://doi.org/10.1016/j.scitotenv.2018.10.132 (2019).
CAS | B | 0.006 | % g N2O-N/ g NH4 in | 0.0055172 |  |  |  | Vieira, A., Galinha, C. F., Oehmen, A. & Carvalho, G. The link between nitrous oxide emissions, microbial community profile and function from three full-scale WWTPs. Science of The Total Environment 651, 2460–2472, doi:https://doi.org/10.1016/j.scitotenv.2018.10.132 (2019).
CAS | B | 0.28 | % g N2O-N/ g NH4 in | 0.25747 |  |  |  | Vieira, A., Galinha, C. F., Oehmen, A. & Carvalho, G. The link between nitrous oxide emissions, microbial community profile and function from three full-scale WWTPs. Science of The Total Environment 651, 2460–2472, doi:https://doi.org/10.1016/j.scitotenv.2018.10.132 (2019).
MLE | B | 0.004 | % g N2O-N/ g NH4 in | 0.0031898 |  |  |  | Vieira, A., Galinha, C. F., Oehmen, A. & Carvalho, G. The link between nitrous oxide emissions, microbial community profile and function from three full-scale WWTPs. Science of The Total Environment 651, 2460–2472, doi:https://doi.org/10.1016/j.scitotenv.2018.10.132 (2019).
MLE | B | 0.001 | % g N2O-N/ g NH4 in | 0.00079957 |  |  |  | Vieira, A., Galinha, C. F., Oehmen, A. & Carvalho, G. The link between nitrous oxide emissions, microbial community profile and function from three full-scale WWTPs. Science of The Total Environment 651, 2460–2472, doi:https://doi.org/10.1016/j.scitotenv.2018.10.132 (2019).
A2O | F | 0.1 | % TN removed | 0.06 | 0.6 | 0.87778 |  | Wang, J. et al. Nitrous oxide emissions from a typical northern Chinese municipal wastewater treatment plant. Desalination and Water Treatment 32, 145–152, doi:https://doi.org/10.5004/dwt.2011.2691 (2011).
A2O | B | 0.13 | % TN removed | 0.078 | 0.6 |  |  | Wang, J. et al. Nitrous oxide emissions from a typical northern Chinese municipal wastewater treatment plant. Desalination and Water Treatment 32, 145–152, doi:https://doi.org/10.5004/dwt.2011.2691 (2011).
AO | B | 0.211 | % kg N2O/ kg TN in | 0.13427 |  |  |  | Wang, Q. et al. Complete long-term monitoring of greenhouse gas emissions from a full-scale industrial wastewater treatment plant with different cover configurations. Journal of Environmental Management 360, 121206, doi:https://doi.org/10.1016/j.jenvman.2024.121206 (2024).
A2O | B |  |  | 3.4322 |  |  | * | Wang, Y. et al. Nitric oxide and nitrous oxide emissions from a full-scale activated sludge anaerobic/anoxic/oxic process. Chemical Engineering Journal 289, 330–340, doi:https://doi.org/10.1016/j.cej.2015.12.074 (2016).
A2O | B |  |  | 3.3757 |  |  | * | Wang, Y. et al. Nitric oxide and nitrous oxide emissions from a full-scale activated sludge anaerobic/anoxic/oxic process. Chemical Engineering Journal 289, 330–340, doi:https://doi.org/10.1016/j.cej.2015.12.074 (2016).
A2O | B |  |  | 2.0763 |  |  | * | Wang, Y. et al. Nitric oxide and nitrous oxide emissions from a full-scale activated sludge anaerobic/anoxic/oxic process. Chemical Engineering Journal 289, 330–340, doi:https://doi.org/10.1016/j.cej.2015.12.074 (2016).
A2O | B |  |  | 1.4266 |  |  | * | Wang, Y. et al. Nitric oxide and nitrous oxide emissions from a full-scale activated sludge anaerobic/anoxic/oxic process. Chemical Engineering Journal 289, 330–340, doi:https://doi.org/10.1016/j.cej.2015.12.074 (2016).
A2O | B |  |  | 1.2571 |  |  | * | Wang, Y. et al. Nitric oxide and nitrous oxide emissions from a full-scale activated sludge anaerobic/anoxic/oxic process. Chemical Engineering Journal 289, 330–340, doi:https://doi.org/10.1016/j.cej.2015.12.074 (2016).
A2O | B |  |  | 1.1864 |  |  | * | Wang, Y. et al. Nitric oxide and nitrous oxide emissions from a full-scale activated sludge anaerobic/anoxic/oxic process. Chemical Engineering Journal 289, 330–340, doi:https://doi.org/10.1016/j.cej.2015.12.074 (2016).
A2O | B |  |  | 1.0169 |  |  | * | Wang, Y. et al. Nitric oxide and nitrous oxide emissions from a full-scale activated sludge anaerobic/anoxic/oxic process. Chemical Engineering Journal 289, 330–340, doi:https://doi.org/10.1016/j.cej.2015.12.074 (2016).
A2O | B |  |  | 0.88983 |  |  | * | Wang, Y. et al. Nitric oxide and nitrous oxide emissions from a full-scale activated sludge anaerobic/anoxic/oxic process. Chemical Engineering Journal 289, 330–340, doi:https://doi.org/10.1016/j.cej.2015.12.074 (2016).
A2O | B |  |  | 0.72034 |  |  | * | Wang, Y. et al. Nitric oxide and nitrous oxide emissions from a full-scale activated sludge anaerobic/anoxic/oxic process. Chemical Engineering Journal 289, 330–340, doi:https://doi.org/10.1016/j.cej.2015.12.074 (2016).
A2O | B |  |  | 0.55085 |  |  | * | Wang, Y. et al. Nitric oxide and nitrous oxide emissions from a full-scale activated sludge anaerobic/anoxic/oxic process. Chemical Engineering Journal 289, 330–340, doi:https://doi.org/10.1016/j.cej.2015.12.074 (2016).
A2O | B |  |  | 0.4096 |  |  | * | Wang, Y. et al. Nitric oxide and nitrous oxide emissions from a full-scale activated sludge anaerobic/anoxic/oxic process. Chemical Engineering Journal 289, 330–340, doi:https://doi.org/10.1016/j.cej.2015.12.074 (2016).
A2O | B |  |  | 0.31073 |  |  | * | Wang, Y. et al. Nitric oxide and nitrous oxide emissions from a full-scale activated sludge anaerobic/anoxic/oxic process. Chemical Engineering Journal 289, 330–340, doi:https://doi.org/10.1016/j.cej.2015.12.074 (2016).
A2O | B |  |  | 0.11299 |  |  | * | Wang, Y. et al. Nitric oxide and nitrous oxide emissions from a full-scale activated sludge anaerobic/anoxic/oxic process. Chemical Engineering Journal 289, 330–340, doi:https://doi.org/10.1016/j.cej.2015.12.074 (2016).
BAF | B |  |  | 0.16113 |  |  | * | Wang, Y., Fang, H., Zhou, D., Han, H. & Chen, J. Characterization of nitrous oxide and nitric oxide emissions from a full-scale biological aerated filter for secondary nitrification. Chemical Engineering Journal 299, 304–313, doi:https://doi.org/10.1016/j.cej.2016.04.050 (2016).
BAF | B |  |  | 0.051878 |  |  | * | Wang, Y., Fang, H., Zhou, D., Han, H. & Chen, J. Characterization of nitrous oxide and nitric oxide emissions from a full-scale biological aerated filter for secondary nitrification. Chemical Engineering Journal 299, 304–313, doi:https://doi.org/10.1016/j.cej.2016.04.050 (2016).
BAF | B |  |  | 0.41285 |  |  | * | Wang, Y., Fang, H., Zhou, D., Han, H. & Chen, J. Characterization of nitrous oxide and nitric oxide emissions from a full-scale biological aerated filter for secondary nitrification. Chemical Engineering Journal 299, 304–313, doi:https://doi.org/10.1016/j.cej.2016.04.050 (2016).
BAF | B |  |  | 0.014778 |  |  | * | Wang, Y., Fang, H., Zhou, D., Han, H. & Chen, J. Characterization of nitrous oxide and nitric oxide emissions from a full-scale biological aerated filter for secondary nitrification. Chemical Engineering Journal 299, 304–313, doi:https://doi.org/10.1016/j.cej.2016.04.050 (2016).
BAF | B |  |  | 0.12842 |  |  | * | Wang, Y., Fang, H., Zhou, D., Han, H. & Chen, J. Characterization of nitrous oxide and nitric oxide emissions from a full-scale biological aerated filter for secondary nitrification. Chemical Engineering Journal 299, 304–313, doi:https://doi.org/10.1016/j.cej.2016.04.050 (2016).
BAF | B |  |  | 0.024082 |  |  | * | Wang, Y., Fang, H., Zhou, D., Han, H. & Chen, J. Characterization of nitrous oxide and nitric oxide emissions from a full-scale biological aerated filter for secondary nitrification. Chemical Engineering Journal 299, 304–313, doi:https://doi.org/10.1016/j.cej.2016.04.050 (2016).
BAF | B |  |  | 0.0080527 |  |  | * | Wang, Y., Fang, H., Zhou, D., Han, H. & Chen, J. Characterization of nitrous oxide and nitric oxide emissions from a full-scale biological aerated filter for secondary nitrification. Chemical Engineering Journal 299, 304–313, doi:https://doi.org/10.1016/j.cej.2016.04.050 (2016).
BAF | B |  |  | 0.63132 |  |  | * | Wang, Y., Fang, H., Zhou, D., Han, H. & Chen, J. Characterization of nitrous oxide and nitric oxide emissions from a full-scale biological aerated filter for secondary nitrification. Chemical Engineering Journal 299, 304–313, doi:https://doi.org/10.1016/j.cej.2016.04.050 (2016).
BAF | B |  |  | 0.011544 |  |  | * | Wang, Y., Fang, H., Zhou, D., Han, H. & Chen, J. Characterization of nitrous oxide and nitric oxide emissions from a full-scale biological aerated filter for secondary nitrification. Chemical Engineering Journal 299, 304–313, doi:https://doi.org/10.1016/j.cej.2016.04.050 (2016).
BAF | B |  |  | 0.037527 |  |  | * | Wang, Y., Fang, H., Zhou, D., Han, H. & Chen, J. Characterization of nitrous oxide and nitric oxide emissions from a full-scale biological aerated filter for secondary nitrification. Chemical Engineering Journal 299, 304–313, doi:https://doi.org/10.1016/j.cej.2016.04.050 (2016).
BAF | B |  |  | 0.027576 |  |  | * | Wang, Y., Fang, H., Zhou, D., Han, H. & Chen, J. Characterization of nitrous oxide and nitric oxide emissions from a full-scale biological aerated filter for secondary nitrification. Chemical Engineering Journal 299, 304–313, doi:https://doi.org/10.1016/j.cej.2016.04.050 (2016).
BAF | B |  |  | 0.0063655 |  |  | * | Wang, Y., Fang, H., Zhou, D., Han, H. & Chen, J. Characterization of nitrous oxide and nitric oxide emissions from a full-scale biological aerated filter for secondary nitrification. Chemical Engineering Journal 299, 304–313, doi:https://doi.org/10.1016/j.cej.2016.04.050 (2016).
BAF | B |  |  | 0.01736 |  |  | * | Wang, Y., Fang, H., Zhou, D., Han, H. & Chen, J. Characterization of nitrous oxide and nitric oxide emissions from a full-scale biological aerated filter for secondary nitrification. Chemical Engineering Journal 299, 304–313, doi:https://doi.org/10.1016/j.cej.2016.04.050 (2016).
BAF | B |  |  | 0.11561 |  |  | * | Wang, Y., Fang, H., Zhou, D., Han, H. & Chen, J. Characterization of nitrous oxide and nitric oxide emissions from a full-scale biological aerated filter for secondary nitrification. Chemical Engineering Journal 299, 304–313, doi:https://doi.org/10.1016/j.cej.2016.04.050 (2016).
TF | B | 0.1 | % TN in | 0.1 |  |  |  | Wang, Y.-Y., Chen, Y., Zhou, D. et al. Impact of temperature on nitrous oxide emission in a tricking filter. (CN) (2014). [in Chinese] url: https://oversea.cnki.net/kcms2/article/abstract?v=kHYcgWPeIEanlcg4bYi40JgOJP0YirNRaAAmMO7_HRe23sPZoe1UdRDKQVumsENpUgQCinVfUdBU7oVZwO0TPxtTWH98XRZZGssHuPwTqF_tesk03rwf20sBFoMGC8BZQrSPHSashgTPliKORaIWAwsuf9VOxIlflQBmn14KnHdVoe3PN7R2Bg==&uniplatform=OVERSEA&language=CHS
TF | B | 0.02 | % TN in | 0.02 |  |  |  | Wang, Y.-Y., Chen, Y., Zhou, D. et al. Impact of temperature on nitrous oxide emission in a tricking filter. (CN) (2014). [in Chinese] url: https://oversea.cnki.net/kcms2/article/abstract?v=kHYcgWPeIEanlcg4bYi40JgOJP0YirNRaAAmMO7_HRe23sPZoe1UdRDKQVumsENpUgQCinVfUdBU7oVZwO0TPxtTWH98XRZZGssHuPwTqF_tesk03rwf20sBFoMGC8BZQrSPHSashgTPliKORaIWAwsuf9VOxIlflQBmn14KnHdVoe3PN7R2Bg==&uniplatform=OVERSEA&language=CHS
TF | B | 0.08 | % TN in | 0.08 |  |  |  | Wang, Y.-Y., Chen, Y., Zhou, D. et al. Impact of temperature on nitrous oxide emission in a tricking filter. (CN) (2014). [in Chinese] url: https://oversea.cnki.net/kcms2/article/abstract?v=kHYcgWPeIEanlcg4bYi40JgOJP0YirNRaAAmMO7_HRe23sPZoe1UdRDKQVumsENpUgQCinVfUdBU7oVZwO0TPxtTWH98XRZZGssHuPwTqF_tesk03rwf20sBFoMGC8BZQrSPHSashgTPliKORaIWAwsuf9VOxIlflQBmn14KnHdVoe3PN7R2Bg==&uniplatform=OVERSEA&language=CHS
TF | B | 0.22 | % TN in | 0.22 |  |  |  | Wang, Y.-Y., Chen, Y., Zhou, D. et al. Impact of temperature on nitrous oxide emission in a tricking filter. (CN) (2014). [in Chinese] url: https://oversea.cnki.net/kcms2/article/abstract?v=kHYcgWPeIEanlcg4bYi40JgOJP0YirNRaAAmMO7_HRe23sPZoe1UdRDKQVumsENpUgQCinVfUdBU7oVZwO0TPxtTWH98XRZZGssHuPwTqF_tesk03rwf20sBFoMGC8BZQrSPHSashgTPliKORaIWAwsuf9VOxIlflQBmn14KnHdVoe3PN7R2Bg==&uniplatform=OVERSEA&language=CHS
TF | B | 0.77 | % TN in | 0.77 |  |  |  | Wang, Y.-Y., Chen, Y., Zhou, D. et al. Impact of temperature on nitrous oxide emission in a tricking filter. (CN) (2014). [in Chinese] url: https://oversea.cnki.net/kcms2/article/abstract?v=kHYcgWPeIEanlcg4bYi40JgOJP0YirNRaAAmMO7_HRe23sPZoe1UdRDKQVumsENpUgQCinVfUdBU7oVZwO0TPxtTWH98XRZZGssHuPwTqF_tesk03rwf20sBFoMGC8BZQrSPHSashgTPliKORaIWAwsuf9VOxIlflQBmn14KnHdVoe3PN7R2Bg==&uniplatform=OVERSEA&language=CHS
MBR | B | 0.038 | % g N2O-N/ g TN in | 0.038 |  |  |  | Wen, J., LeChevallier, M. W., Tao, W. & Liu, Y. Nitrous oxide emission and microbial community of full-scale anoxic/aerobic membrane bioreactors at low dissolved oxygen setpoints. Journal of Water Process Engineering 38, 101654, doi:https://doi.org/10.1016/j.jwpe.2020.101654 (2020).
MBR | B | 0.073 | % g N2O-N/ g TN in | 0.073 |  |  |  | Wen, J., LeChevallier, M. W., Tao, W. & Liu, Y. Nitrous oxide emission and microbial community of full-scale anoxic/aerobic membrane bioreactors at low dissolved oxygen setpoints. Journal of Water Process Engineering 38, 101654, doi:https://doi.org/10.1016/j.jwpe.2020.101654 (2020).
AO | B | 0.53 | % TN in | 0.53 |  |  |  | Winter, P., Pearce, P. & Colquhoun, K. Contribution of nitrous oxide emissions from wastewater treatment to carbon accounting. Journal of Water and Climate Change 3, 95–109, doi:https://doi.org/10.2166/wcc.2012.014 (2012).
AO | B | 0.58 | % TN in | 0.58 |  |  |  | Winter, P., Pearce, P. & Colquhoun, K. Contribution of nitrous oxide emissions from wastewater treatment to carbon accounting. Journal of Water and Climate Change 3, 95–109, doi:https://doi.org/10.2166/wcc.2012.014 (2012).
A2O | B | 4.6 | % TN in | 4.6 |  |  |  | Xu, X. The carbon footprint analysis of wastewater treatment plants and nitrous oxide emissions from full-scale biological nitrogen removal processes in Spain. Thesis, Massachusetts Institute of Technology. url: https://dspace.mit.edu/handle/1721.1/82862
A2O | B | 2.3 | g N2O/ kg TN removed | 0.073621 | 0.503 |  |  | Yan, X., Li, L. & Liu, J. Characteristics of greenhouse gas emission in three full-scale wastewater treatment processes. Journal of Environmental Sciences 26, 256–263, doi:https://doi.org/10.1016/s1001-0742(13)60429-5 (2014).
A2O | B | 0.8 | g N2O/ kg TN removed | 0.04424 | 0.869 |  |  | Yan, X., Li, L. & Liu, J. Characteristics of greenhouse gas emission in three full-scale wastewater treatment processes. Journal of Environmental Sciences 26, 256–263, doi:https://doi.org/10.1016/s1001-0742(13)60429-5 (2014).
OD | B | 3.6 | g N2O/ kg TN removed | 0.12508 | 0.546 |  |  | Yan, X., Li, L. & Liu, J. Characteristics of greenhouse gas emission in three full-scale wastewater treatment processes. Journal of Environmental Sciences 26, 256–263, doi:https://doi.org/10.1016/s1001-0742(13)60429-5 (2014).
A2O | B |  |  | 11.4942 |  |  | * | Yapıcıoğlu, P. & Demir, Ö. Environmental performances of the wastewater treatment plants: Green Index. International Journal of Global Warming 21, 1, doi:https://doi.org/10.1504/ijgw.2020.107864 (2020).
A2O | B |  |  | 7.1343 |  |  | * | Yapıcıoğlu, P. & Demir, Ö. Environmental performances of the wastewater treatment plants: Green Index. International Journal of Global Warming 21, 1, doi:https://doi.org/10.1504/ijgw.2020.107864 (2020).
OD | B | 0.52 | % g N2O-N/ g TN in | 0.52 |  |  |  | Ye, L., Ni, B.-J., Law, Y., Byers, C. & Yuan, Z. A novel methodology to quantify nitrous oxide emissions from full-scale wastewater treatment systems with surface aerators. Water Research 48, 257–268, doi:https://doi.org/10.1016/j.watres.2013.09.037 (2014).
A2O | B |  |  | 1.9695 |  |  | * | Zaborowska, E., Lu, X. & Makinia, J. Strategies for mitigating nitrous oxide production and decreasing the carbon footprint of a full-scale combined nitrogen and phosphorus removal activated sludge system. Water Research 162, 53–63, doi:https://doi.org/10.1016/j.watres.2019.06.057 (2019).
A2O | B |  |  | 0.39391 |  |  | * | Zaborowska, E., Lu, X. & Makinia, J. Strategies for mitigating nitrous oxide production and decreasing the carbon footprint of a full-scale combined nitrogen and phosphorus removal activated sludge system. Water Research 162, 53–63, doi:https://doi.org/10.1016/j.watres.2019.06.057 (2019).
A2O | B | 0.008 | % TN removed | 0.0064 |  |  |  | Zhao, C. A Study on the Release of Greenhouse Gases Methane and Nitrous Oxide During Wastewater Treatment. (2019). [in Chinese] url: https://oversea.cnki.net/kcms2/article/abstract?v=kHYcgWPeIEZLBjDTCnAFM7hQ6FRkUlKVGRgpP_SMmwD7fZ6YSssKwhRje5Yk-Pc4AO2TiFruttwOS7gClLY58c3VlbZ08Jfdzfau3euvzEfS3FW_azxs1Cl32Key84u8JD98AHN1n4QcW-sDEwv9v_urGFe8x-s1UGdQNAKxGxuFSR6Zzs6TUA==&uniplatform=OVERSEA&language=CHS
OD | B | 0.608 | % g N2O-N/ g TN in | 0.608 |  |  |  | Zhou, N. et al. Role of sludge retention time in mitigation of nitrous oxide emission from a pilot-scale oxidation ditch. Bioresource Technology 292, 121961, doi:https://doi.org/10.1016/j.biortech.2019.121961 (2019).
OD | B | 0.102 | % g N2O-N/ g TN in | 0.102 |  |  |  | Zhou, N. et al. Role of sludge retention time in mitigation of nitrous oxide emission from a pilot-scale oxidation ditch. Bioresource Technology 292, 121961, doi:https://doi.org/10.1016/j.biortech.2019.121961 (2019).
OD | B | 0.045 | % g N2O-N/ g TN in | 0.045 |  |  |  | Zhou, N. et al. Role of sludge retention time in mitigation of nitrous oxide emission from a pilot-scale oxidation ditch. Bioresource Technology 292, 121961, doi:https://doi.org/10.1016/j.biortech.2019.121961 (2019).
OD | B | 0.029 | % g N2O-N/ g TN in | 0.029 |  |  |  | Zhou, N. et al. Role of sludge retention time in mitigation of nitrous oxide emission from a pilot-scale oxidation ditch. Bioresource Technology 292, 121961, doi:https://doi.org/10.1016/j.biortech.2019.121961 (2019).
OD | B | 0.028 | % g N2O-N/ g TN in | 0.028 |  |  |  | Zhou, N. et al. Role of sludge retention time in mitigation of nitrous oxide emission from a pilot-scale oxidation ditch. Bioresource Technology 292, 121961, doi:https://doi.org/10.1016/j.biortech.2019.121961 (2019).
OD | B | 0.025 | % g N2O-N/ g TN in | 0.025 |  |  |  | Zhou, N. et al. Role of sludge retention time in mitigation of nitrous oxide emission from a pilot-scale oxidation ditch. Bioresource Technology 292, 121961, doi:https://doi.org/10.1016/j.biortech.2019.121961 (2019).

## SA2050
process | Parameter | Value | Unit | Reported Value | Reported Unit | Note | Reference
CEPT | COD removal rate | 90 | % |  |  | Set to theoretical value | Wan, J., Gu, J., Zhao, Q. & Liu, Y. COD capture: a feasible option towards energy self-sufficient domestic wastewater treatment. Scientific Reports 6, 25054, doi:https://doi.org/10.1038/srep25054 (2016).
| COD into sludge | 72 | % |  |  | Set to theoretical value | Wan, J., Gu, J., Zhao, Q. & Liu, Y. COD capture: a feasible option towards energy self-sufficient domestic wastewater treatment. Scientific Reports 6, 25054, doi:https://doi.org/10.1038/srep25054 (2016).
| TN removal (A process) | 26.98 | % |  |  |  | Yang, W., Liu, H., Yao, T., Cao, Q., Zhang, W. & Song, J. Synergizing resource recovery and net-zero emissions in China's wastewater sector. Communications Earth & Environment 7, 320, doi:https://doi.org/10.1038/s43247-026-03346-w (2026).
HRAS | COD removal rate | 90 | % |  |  | Set to theoretical value | Wan, J., Gu, J., Zhao, Q. & Liu, Y. COD capture: a feasible option towards energy self-sufficient domestic wastewater treatment. Scientific Reports 6, 25054, doi:https://doi.org/10.1038/srep25054 (2016).
| COD into sludge | 76 | % |  |  | Set to theoretical value | Wan, J., Gu, J., Zhao, Q. & Liu, Y. COD capture: a feasible option towards energy self-sufficient domestic wastewater treatment. Scientific Reports 6, 25054, doi:https://doi.org/10.1038/srep25054 (2016).
| TN removal (A process) | 29.5 | % |  |  |  | Yang, W., Liu, H., Yao, T., Cao, Q., Zhang, W. & Song, J. Synergizing resource recovery and net-zero emissions in China's wastewater sector. Communications Earth & Environment 7, 320, doi:https://doi.org/10.1038/s43247-026-03346-w (2026).
| CH4 EF | 0.0024 | kg CH4/kg BODin | 0.001 | g CH4/g CODrem |  | Yang, W., Liu, H., Yao, T., Cao, Q., Zhang, W. & Song, J. Synergizing resource recovery and net-zero emissions in China's wastewater sector. Communications Earth & Environment 7, 320, doi:https://doi.org/10.1038/s43247-026-03346-w (2026).
| N2O EF | 0.3 | %TNin |  |  |  | Yang, W., Liu, H., Yao, T., Cao, Q., Zhang, W. & Song, J. Synergizing resource recovery and net-zero emissions in China's wastewater sector. Communications Earth & Environment 7, 320, doi:https://doi.org/10.1038/s43247-026-03346-w (2026).
AnMBR | COD removal rate | 87 | % |  |  | Set to theoretical value | Gouveia, J., Plaza, F., Garralon, G., Fdz-Polanco, F. & Peña, M. Long-term operation of a pilot scale anaerobic membrane bioreactor (AnMBR) for the treatment of municipal wastewater under psychrophilic conditions. Bioresource Technology 185, 225–233, doi:https://doi.org/10.1016/j.biortech.2015.03.002 (2015).
| COD into sludge | 15.3468 | % | 0.126 | g VSS/g CODrem |  | Yang, W., Liu, H., Yao, T., Cao, Q., Zhang, W. & Song, J. Synergizing resource recovery and net-zero emissions in China's wastewater sector. Communications Earth & Environment 7, 320, doi:https://doi.org/10.1038/s43247-026-03346-w (2026).
| TN removal (A process) | 14.5 | % |  |  |  | Yang, W., Liu, H., Yao, T., Cao, Q., Zhang, W. & Song, J. Synergizing resource recovery and net-zero emissions in China's wastewater sector. Communications Earth & Environment 7, 320, doi:https://doi.org/10.1038/s43247-026-03346-w (2026).
| CH4 EF | 0.39361 | kg CH4/kg BODin | 0.199 | Nm3 CH4/kg tCODremoved | 87% removal rate | Gouveia, J., Plaza, F., Garralon, G., Fdz-Polanco, F. & Peña, M. Long-term operation of a pilot scale anaerobic membrane bioreactor (AnMBR) for the treatment of municipal wastewater under psychrophilic conditions. Bioresource Technology 185, 225–233, doi:https://doi.org/10.1016/j.biortech.2015.03.002 (2015).
PNA | TN removal (B process) | 76.4425878442545 | % | 67 | % |  | Kanders, L., Yang, J.-J., Baresel, C. & Zambrano, J. Full-scale comparison of N₂O emissions from SBR N/DN operation versus one-stage deammonification MBBR treating reject water and optimization with pH set-point. Water Science and Technology 79, 1616–1625, doi:https://doi.org/10.2166/wst.2019.163 (2019).
| CEPT TN removal | 0.82798 |  | 50 | % | Assumed to be the cumulative removal efficiency of two stages | Kanders, L., Yang, J.-J., Baresel, C. & Zambrano, J. Full-scale comparison of N₂O emissions from SBR N/DN operation versus one-stage deammonification MBBR treating reject water and optimization with pH set-point. Water Science and Technology 79, 1616–1625, doi:https://doi.org/10.2166/wst.2019.163 (2019).
| HRAS TN removal | 0.83392 |  | 85 | % | Assumed to be the cumulative removal efficiency of two stages | Kanders, L., Yang, J.-J., Baresel, C. & Zambrano, J. Full-scale comparison of N₂O emissions from SBR N/DN operation versus one-stage deammonification MBBR treating reject water and optimization with pH set-point. Water Science and Technology 79, 1616–1625, doi:https://doi.org/10.2166/wst.2019.163 (2019).
| AnMBR TN removal | 0.79858 |  | 94 | % | Assumed to be the cumulative removal efficiency of two stages | Hausherr, D., Niederdorfer, R., Bürgmann, H., Lehmann, M. F., Magyar, P., Mohn, J., Morgenroth, E. & Joss, A. Successful year-round mainstream partial nitritation anammox: assessment of effluent quality, performance and N₂O emissions. Water Research X 16, 100145, doi:https://doi.org/10.1016/j.wroa.2022.100145 (2022).
|  |  |  | 70.87 | % |  | Chen, G., Zhang, Y., Wang, X., Chen, F., Lin, L., Ruan, Q., Wang, Y., Wang, F., Cao, W. & Chiang, P. Optimizing of operation strategies of the single-stage partial nitrification-anammox process. Journal of Cleaner Production 256, 120667, doi:https://10.1016/j.jclepro.2020.120667 (2020).
|  |  |  | 88.3 | % |  | Yang, J., Trela, J., Plaza, E. & Tjus, K. N₂O emissions from a one stage partial nitrification/anammox process in moving bed biofilm reactors. Water Science and Technology 68, 144–152, doi:https://doi.org/10.2166/wst.2013.232 (2013).
|  |  |  | 80.2 | % |  | Yang, J., Trela, J., Plaza, E. & Tjus, K. N₂O emissions from a one stage partial nitrification/anammox process in moving bed biofilm reactors. Water Science and Technology 68, 144–152, doi:https://doi.org/10.2166/wst.2013.232 (2013).
|  |  |  | 76.8 | % |  | Yang, J., Trela, J., Plaza, E. & Tjus, K. N₂O emissions from a one stage partial nitrification/anammox process in moving bed biofilm reactors. Water Science and Technology 68, 144–152, doi:https://doi.org/10.2166/wst.2013.232 (2013).
|  |  |  | 80.1 | % |  | Yang, J., Trela, J., Plaza, E. & Tjus, K. N₂O emissions from a one stage partial nitrification/anammox process in moving bed biofilm reactors. Water Science and Technology 68, 144–152, doi:https://doi.org/10.2166/wst.2013.232 (2013).
|  |  |  | 76.1 | % |  | Yang, J., Trela, J., Plaza, E. & Tjus, K. N₂O emissions from a one stage partial nitrification/anammox process in moving bed biofilm reactors. Water Science and Technology 68, 144–152, doi:https://doi.org/10.2166/wst.2013.232 (2013).
|  |  |  | 74.7 | % |  | Yang, J., Trela, J., Plaza, E. & Tjus, K. N₂O emissions from a one stage partial nitrification/anammox process in moving bed biofilm reactors. Water Science and Technology 68, 144–152, doi:https://doi.org/10.2166/wst.2013.232 (2013).
|  |  |  | 81.5 | % |  | Yang, J., Trela, J., Plaza, E. & Tjus, K. N₂O emissions from a one stage partial nitrification/anammox process in moving bed biofilm reactors. Water Science and Technology 68, 144–152, doi:https://doi.org/10.2166/wst.2013.232 (2013).
|  |  |  | 79.8 | % |  | Yang, J., Trela, J., Plaza, E. & Tjus, K. N₂O emissions from a one stage partial nitrification/anammox process in moving bed biofilm reactors. Water Science and Technology 68, 144–152, doi:https://doi.org/10.2166/wst.2013.232 (2013).
|  |  |  | 74.4 | % |  | Castro-Barros, C. M., Daelman, M. R. J., Mampaey, K. E., van Loosdrecht, M. C. M. & Volcke, E. I. P. Effect of aeration regime on N₂O emission from partial nitritation-anammox in a full-scale granular sludge reactor. Water Research 68, 793–803, doi:https://doi.org/10.1016/j.watres.2014.10.056 (2015).
|  |  |  | 81.1966 | % |  | Fenu, A., Smolders, S., De Gussem, K. & Weemaes, M. Conflicting carbon footprint and energy saving in a side-stream Anammox process. Biochemical Engineering Journal 151, 107336, doi:https://doi.org/10.1016/j.bej.2019.107336 (2019).
|  |  |  | 76 | % |  | Schoepp, T., Bousek, J., Beqaj, A., Fiedler, C., Wett, B., Fuchs, W., Ertl, T. & Weissenbacher, N. Nitrous oxide emissions of a mesh separated single stage deammonification reactor. Water Science and Technology 78, 2239–2246, doi:https://doi.org/10.2166/wst.2018.500 (2018).
|  |  |  | 71 | % |  | Schoepp, T., Bousek, J., Beqaj, A., Fiedler, C., Wett, B., Fuchs, W., Ertl, T. & Weissenbacher, N. Nitrous oxide emissions of a mesh separated single stage deammonification reactor. Water Science and Technology 78, 2239–2246, doi:https://doi.org/10.2166/wst.2018.500 (2018).
|  |  |  | 69 | % |  | Schoepp, T., Bousek, J., Beqaj, A., Fiedler, C., Wett, B., Fuchs, W., Ertl, T. & Weissenbacher, N. Nitrous oxide emissions of a mesh separated single stage deammonification reactor. Water Science and Technology 78, 2239–2246, doi:https://doi.org/10.2166/wst.2018.500 (2018).
| N2O EF | 1.324 | %TNin | 0.14 | %TNin |  | Kanders, L., Yang, J.-J., Baresel, C. & Zambrano, J. Full-scale comparison of N₂O emissions from SBR N/DN operation versus one-stage deammonification MBBR treating reject water and optimization with pH set-point. Water Science and Technology 79, 1616–1625, doi:https://doi.org/10.2166/wst.2019.163 (2019).
| CEPT N2O EF | 0.96678 | %TNin | 0.7 | %TNin | TN is considered to be removed in the A-process before entering the B-process. | Kanders, L., Yang, J.-J., Baresel, C. & Zambrano, J. Full-scale comparison of N₂O emissions from SBR N/DN operation versus one-stage deammonification MBBR treating reject water and optimization with pH set-point. Water Science and Technology 79, 1616–1625, doi:https://doi.org/10.2166/wst.2019.163 (2019).
| HRAS N2O EF | 1.2334 | %TNin | 1.2 | %TNin | TN is considered to be removed in the A-process before entering the B-process. | Hausherr, D., Niederdorfer, R., Bürgmann, H., Lehmann, M. F., Magyar, P., Mohn, J., Morgenroth, E. & Joss, A. Successful year-round mainstream partial nitritation anammox: assessment of effluent quality, performance and N₂O emissions. Water Research X 16, 100145, doi:https://doi.org/10.1016/j.wroa.2022.100145 (2022).
| AnMBR N2O EF | 1.132 | %TNin | 0.98 | %TNin | TN is considered to be removed in the A-process before entering the B-process. | Chen, G., Zhang, Y., Wang, X., Chen, F., Lin, L., Ruan, Q., Wang, Y., Wang, F., Cao, W. & Chiang, P. Optimizing of operation strategies of the single-stage partial nitrification-anammox process. Journal of Cleaner Production 256, 120667, doi:https://10.1016/j.jclepro.2020.120667 (2020).
|  |  |  | 1.7 | %TNin |  | Kampschreur, M. J. et al. Dynamics of nitric oxide and nitrous oxide emission during full-scale reject water treatment. Water Research 42, 812–826 doi: https://doi.org/10.1016/j.watres.2007.08.022 (2008).
|  |  |  | 1.2 | %TNin |  | Kampschreur, M. J. et al. Emission of nitrous oxide and nitric oxide from a full-scale single-stage nitritation-anammox reactor. Water Science and Technology 60, 3211–3217 doi:https://doi.org/10.2166/wst.2009.608 (2009).
|  |  |  | 0.51 | %TNin |  | Yang, J., Trela, J., Plaza, E. & Tjus, K. N₂O emissions from a one stage partial nitrification/anammox process in moving bed biofilm reactors. Water Science and Technology 68, 144–152, doi:https://doi.org/10.2166/wst.2013.232 (2013).
|  |  |  | 1.29 | %TNin |  | Yang, J., Trela, J., Plaza, E. & Tjus, K. N₂O emissions from a one stage partial nitrification/anammox process in moving bed biofilm reactors. Water Science and Technology 68, 144–152, doi:https://doi.org/10.2166/wst.2013.232 (2013).
|  |  |  | 1.12 | %TNin |  | Yang, J., Trela, J., Plaza, E. & Tjus, K. N₂O emissions from a one stage partial nitrification/anammox process in moving bed biofilm reactors. Water Science and Technology 68, 144–152, doi:https://doi.org/10.2166/wst.2013.232 (2013).
|  |  |  | 0.64 | %TNin |  | Yang, J., Trela, J., Plaza, E. & Tjus, K. N₂O emissions from a one stage partial nitrification/anammox process in moving bed biofilm reactors. Water Science and Technology 68, 144–152, doi:https://doi.org/10.2166/wst.2013.232 (2013).
|  |  |  | 1.16 | %TNin |  | Yang, J., Trela, J., Plaza, E. & Tjus, K. N₂O emissions from a one stage partial nitrification/anammox process in moving bed biofilm reactors. Water Science and Technology 68, 144–152, doi:https://doi.org/10.2166/wst.2013.232 (2013).
|  |  |  | 1.11 | %TNin |  | Yang, J., Trela, J., Plaza, E. & Tjus, K. N₂O emissions from a one stage partial nitrification/anammox process in moving bed biofilm reactors. Water Science and Technology 68, 144–152, doi:https://doi.org/10.2166/wst.2013.232 (2013).
|  |  |  | 0.8 | %TNin |  | Yang, J., Trela, J., Plaza, E. & Tjus, K. N₂O emissions from a one stage partial nitrification/anammox process in moving bed biofilm reactors. Water Science and Technology 68, 144–152, doi:https://doi.org/10.2166/wst.2013.232 (2013).
|  |  |  | 0.81027 | %TNin |  | Castro-Barros, C. M., Daelman, M. R. J., Mampaey, K. E., van Loosdrecht, M. C. M. & Volcke, E. I. P. Effect of aeration regime on N₂O emission from partial nitritation-anammox in a full-scale granular sludge reactor. Water Research 68, 793–803, doi:https://doi.org/10.1016/j.watres.2014.10.056 (2015).
|  |  |  | 0.67172 | %TNin |  | Fenu, A., Smolders, S., De Gussem, K. & Weemaes, M. Conflicting carbon footprint and energy saving in a side-stream Anammox process. Biochemical Engineering Journal 151, 107336, doi:https://doi.org/10.1016/j.bej.2019.107336 (2019).
|  |  |  | 4.3 | %TNin |  | Schoepp, T., Bousek, J., Beqaj, A., Fiedler, C., Wett, B., Fuchs, W., Ertl, T. & Weissenbacher, N. Nitrous oxide emissions of a mesh separated single stage deammonification reactor. Water Science and Technology 78, 2239–2246, doi:https://doi.org/10.2166/wst.2018.500 (2018).
|  |  |  | 3.7 | %TNin |  | Schoepp, T., Bousek, J., Beqaj, A., Fiedler, C., Wett, B., Fuchs, W., Ertl, T. & Weissenbacher, N. Nitrous oxide emissions of a mesh separated single stage deammonification reactor. Water Science and Technology 78, 2239–2246, doi:https://doi.org/10.2166/wst.2018.500 (2018).
|  |  |  | 1.8 | %TNin |  | Schoepp, T., Bousek, J., Beqaj, A., Fiedler, C., Wett, B., Fuchs, W., Ertl, T. & Weissenbacher, N. Nitrous oxide emissions of a mesh separated single stage deammonification reactor. Water Science and Technology 78, 2239–2246, doi:https://doi.org/10.2166/wst.2018.500 (2018).

## NH4_TN_ratio
Configuration | TN-in | NH4+ influent average | Reference
AO | 45 | 38 | Aboobakar, A. et al. Nitrous oxide emissions and dissolved oxygen profiling in a full-scale nitrifying activated sludge treatment plant. Water Research 47, 524–534, doi:https://doi.org/10.1016/j.watres.2012.10.004 (2013).
A2O | 31.244 | 17.885 | Arnell, M., Rahmberg, M., Oliveira, F. & Jeppsson, U. Multi-objective performance assessment of wastewater treatment plants combining plant-wide process models and life cycle assessment. Journal of Water and Climate Change 8, 715–729, doi:https://doi.org/10.2166/wcc.2017.179 (2017).
A2O | 44 | 28.1 | Asadi, M. & McPhedran, K. Estimation of greenhouse gas and odour emissions from a cold region municipal biological nutrient removal wastewater treatment plant. Journal of Environmental Management 281, 111864, doi:https://doi.org/10.1016/j.jenvman.2020.111864 (2021).
A2O | 44 | 16.305 | Asadi, M. & McPhedran, K. Estimation of greenhouse gas and odour emissions from a cold region municipal biological nutrient removal wastewater treatment plant. Journal of Environmental Management 281, 111864, doi:https://doi.org/10.1016/j.jenvman.2020.111864 (2021).
SBR | 9.1 | 7.2857 | Bae, W. B. et al. Temporal triggers of N2O emissions during cyclical and seasonal variations of a full-scale sequencing batch reactor treating municipal wastewater. Science of The Total Environment 797, 149093, doi:https://doi.org/10.1016/j.scitotenv.2021.149093 (2021).
SBR | 15.5 | 13.2286 | Bae, W. B. et al. Temporal triggers of N2O emissions during cyclical and seasonal variations of a full-scale sequencing batch reactor treating municipal wastewater. Science of The Total Environment 797, 149093, doi:https://doi.org/10.1016/j.scitotenv.2021.149093 (2021).
SBR | 15.9 | 9.7429 | Bae, W. B. et al. Temporal triggers of N2O emissions during cyclical and seasonal variations of a full-scale sequencing batch reactor treating municipal wastewater. Science of The Total Environment 797, 149093, doi:https://doi.org/10.1016/j.scitotenv.2021.149093 (2021).
SBR | 23.8 | 12.2286 | Bae, W. B. et al. Temporal triggers of N2O emissions during cyclical and seasonal variations of a full-scale sequencing batch reactor treating municipal wastewater. Science of The Total Environment 797, 149093, doi:https://doi.org/10.1016/j.scitotenv.2021.149093 (2021).
SBR | 14.8 | 13.8571 | Bae, W. B. et al. Temporal triggers of N2O emissions during cyclical and seasonal variations of a full-scale sequencing batch reactor treating municipal wastewater. Science of The Total Environment 797, 149093, doi:https://doi.org/10.1016/j.scitotenv.2021.149093 (2021).
SBR | 16 | 12.2286 | Bae, W. B. et al. Temporal triggers of N2O emissions during cyclical and seasonal variations of a full-scale sequencing batch reactor treating municipal wastewater. Science of The Total Environment 797, 149093, doi:https://doi.org/10.1016/j.scitotenv.2021.149093 (2021).
SBR | 16 | 7.4286 | Bae, W. B. et al. Temporal triggers of N2O emissions during cyclical and seasonal variations of a full-scale sequencing batch reactor treating municipal wastewater. Science of The Total Environment 797, 149093, doi:https://doi.org/10.1016/j.scitotenv.2021.149093 (2021).
AGS | 48 | 7 | Baeten, J.E., van Dijk, E.J.H., Pronk, M., van Loosdrecht, M.C.M. & Volcke, E.I.P. Potential of off-gas analyses for sequentially operated reactors demonstrated on full-scale aerobic granular sludge technology. Science of The Total Environment 787, 147651, doi:https://doi.org/10.1016/j.scitotenv.2021.147651 (2021).
AO | 49.5 | 37.9 | Bao, Z., Sun, S. & Sun, D. Assessment of greenhouse gas emission from A/O and SBR wastewater treatment plants in Beijing, China. International Biodeterioration & Biodegradation 108, 108–114, doi:https://doi.org/10.1016/j.ibiod.2015.11.028 (2016).
SBR | 62 | 50.4 | Bao, Z., Sun, S. & Sun, D. Assessment of greenhouse gas emission from A/O and SBR wastewater treatment plants in Beijing, China. International Biodeterioration & Biodegradation 108, 108–114, doi:https://doi.org/10.1016/j.ibiod.2015.11.028 (2016).
UCT | 31.244 | 17.885 | Baresel, C., Andersson, S., Yang, J. & Andersen, M. H. Comparison of nitrous oxide (N2O) emissions calculations at a Swedish wastewater treatment plant based on water concentrations versus off-gas concentrations. Advances in Climate Change Research 7, 185–191, doi:https://doi.org/10.1016/j.accre.2016.09.001 (2016).
CAS | 33 | 19.65 | Bellucci, F., Kozak, J. A., Heraty, L., Carbone, J., Sturchio, N. C., O'Connor, C., Kollias, L. & Lanyon, R. Greenhouse gas emissions from three Chicago wastewater treatment plants. Proceedings of the Water Environment Federation 2010, 3563–3590, url:https://www.accesswater.org/publications/proceedings/-297281/greenhouse-gas-emissions-from-three-chicago-wastewater-treatment-plants (2010).
A2O | 31.09 | 28.13 | Chong, Y. et al. More applicable quantification of non-CO₂ greenhouse gas emissions from wastewater treatment plants by on-site plant-integrated measurements. Science of The Total Environment 929, 172598, doi:https://doi.org/10.1016/j.scitotenv.2024.172598 (2024).
SBR | 54 | 35 | Duan, H. et al. Mitigating nitrous oxide emissions at a full-scale wastewater treatment plant. Water Research 185, 116196, doi:https://doi.org/10.1016/j.watres.2020.116196 (2020).
A/O | 29.8 | 14.5 | Jia, S. et al. Spatial and daily variations of nitrous oxide emissions from biological reactors in a full-scale activated sludge anoxic/oxic process. Journal of Bioscience and Bioengineering 127, 333–339, doi:https://doi.org/10.1016/j.jbiosc.2018.08.003 (2019).
A/O | 33.9 | 19 | Jia, S. et al. Spatial and daily variations of nitrous oxide emissions from biological reactors in a full-scale activated sludge anoxic/oxic process. Journal of Bioscience and Bioengineering 127, 333–339, doi:https://doi.org/10.1016/j.jbiosc.2018.08.003 (2019).
A/O | 36 | 21 | Jia, S. et al. Spatial and daily variations of nitrous oxide emissions from biological reactors in a full-scale activated sludge anoxic/oxic process. Journal of Bioscience and Bioengineering 127, 333–339, doi:https://doi.org/10.1016/j.jbiosc.2018.08.003 (2019).
IA | 22.26 | 20.45 | Kimochi, Y., Inamori, Y., Mizuochi, M., Xu, K.-Q. & Matsumura, M. Nitrogen removal and N2O emission in a full-scale domestic wastewater treatment plant with intermittent aeration. Journal of Fermentation and Bioengineering 86, 202–206, doi:https://doi.org/10.1016/s0922-338x(98)80114-1 (1998).
IA | 27.4 | 26.37 | Kimochi, Y., Inamori, Y., Mizuochi, M., Xu, K.-Q. & Matsumura, M. Nitrogen removal and N2O emission in a full-scale domestic wastewater treatment plant with intermittent aeration. Journal of Fermentation and Bioengineering 86, 202–206, doi:https://doi.org/10.1016/s0922-338x(98)80114-1 (1998).
IA | 25.86 | 23.47 | Kimochi, Y., Inamori, Y., Mizuochi, M., Xu, K.-Q. & Matsumura, M. Nitrogen removal and N2O emission in a full-scale domestic wastewater treatment plant with intermittent aeration. Journal of Fermentation and Bioengineering 86, 202–206, doi:https://doi.org/10.1016/s0922-338x(98)80114-1 (1998).
A2O | 50 | 33 | Maktabifard, M., Blomberg, K., Zaborowska, E., Mikola, A. & Mąkinia, J. Model-based identification of the dominant N2O emission pathway in a full-scale activated sludge system. Journal of Cleaner Production 336, 130347, doi:https://doi.org/10.1016/j.jclepro.2021.130347 (2022).
OD | 19.1 | 15.25 | Masuda, S., Sano, I., Hojo, T., Li, Y.-Y. & Nishimura, O. The comparison of greenhouse gas emissions in sewage treatment plants with different treatment processes. Chemosphere 193, 581–590, doi:https://doi.org/10.1016/j.chemosphere.2017.11.018 (2018).
A/O | 35.3 | 14.895 | Masuda, S., Sano, I., Hojo, T., Li, Y.-Y. & Nishimura, O. The comparison of greenhouse gas emissions in sewage treatment plants with different treatment processes. Chemosphere 193, 581–590, doi:https://doi.org/10.1016/j.chemosphere.2017.11.018 (2018).
A/O | 42.5 | 25.5333 | Masuda, S., Sano, I., Hojo, T., Li, Y.-Y. & Nishimura, O. The comparison of greenhouse gas emissions in sewage treatment plants with different treatment processes. Chemosphere 193, 581–590, doi:https://doi.org/10.1016/j.chemosphere.2017.11.018 (2018).
Step-feed | 64 | 47.4 | Pan, Y. et al. Unravelling the spatial variation of nitrous oxide emissions from a step-feed plug-flow full scale wastewater treatment plant. Scientific Reports 6, 20792, doi:https://doi.org/10.1038/srep20792 (2016).
BAF | 43 | 25.2 | Qi, W.-K., Song, Y., Peng, Y. & Li, Y.-Y. Greenhouse gas emissions from a sewage contact oxidation emergency treatment plant after destruction by an earthquake and tsunami. Science of The Total Environment 687, 634–641, doi:https://doi.org/10.1016/j.scitotenv.2019.06.012 (2019).
OD | 54.7 | 47.4 | Ren, Y. G. et al. Nitrous oxide and methane emissions from different treatment processes in full-scale municipal wastewater treatment plants. Environmental Technology 34, 2917–2927, doi:https://doi.org/10.1080/09593330.2012.696717 (2013).
BNR | 43 | 25.8 | Ribeiro, R. P. et al. The response of nitrous oxide emissions to different operating conditions in activated sludge wastewater treatment plants in Southeastern Brazil. Water Science and Technology 76, 2337–2349, doi:https://doi.org/10.2166/wst.2017.399 (2017).
A/O | 61.6 | 47.9 | Rodriguez-Caballero, A., Aymerich, I., Poch, M. & Pijuan, M. Evaluation of process conditions triggering emissions of green-house gases from a biological wastewater treatment system. Science of The Total Environment 493, 384–391, doi:https://doi.org/10.1016/j.scitotenv.2014.06.015 (2014).
SBR | 69 | 38.7 | Rodriguez-Caballero, A., Aymerich, I., Marques, R., Poch, M. & Pijuan, M. Minimizing N2O emissions and carbon footprint on a full-scale activated sludge sequencing batch reactor. Water Research 71, 1–10, doi:https://doi.org/10.1016/j.watres.2014.12.032 (2015).
MLE | 28.6 | 25.1 | Spinelli, M. et al. Critical analyses of nitrous oxide emissions in a full scale activated sludge system treating low carbon-to-nitrogen ratio wastewater. Journal of Cleaner Production 190, 517–524, doi:https://doi.org/10.1016/j.jclepro.2018.04.178 (2018).
AO | 46.13 | 33.63 | Sun, S., Bao, Z. & Sun, D. Study on emission characteristics and reduction strategy of nitrous oxide during wastewater treatment by different processes. Environmental Science and Pollution Research 22, 4222–4229, doi:https://doi.org/10.1007/s11356-014-3654-5 (2015).
A2O | 62.9 | 35.6 | Vieira, A., Galinha, C. F., Oehmen, A. & Carvalho, G. The link between nitrous oxide emissions, microbial community profile and function from three full-scale WWTPs. Science of The Total Environment 651, 2460–2472, doi:https://doi.org/10.1016/j.scitotenv.2018.10.132 (2019).
A2O | 62.9 | 40 | Vieira, A., Galinha, C. F., Oehmen, A. & Carvalho, G. The link between nitrous oxide emissions, microbial community profile and function from three full-scale WWTPs. Science of The Total Environment 651, 2460–2472, doi:https://doi.org/10.1016/j.scitotenv.2018.10.132 (2019).
CAS | 43.5 | 30.6 | Vieira, A., Galinha, C. F., Oehmen, A. & Carvalho, G. The link between nitrous oxide emissions, microbial community profile and function from three full-scale WWTPs. Science of The Total Environment 651, 2460–2472, doi:https://doi.org/10.1016/j.scitotenv.2018.10.132 (2019).
MLE | 46.9 | 37.5 | Vieira, A., Galinha, C. F., Oehmen, A. & Carvalho, G. The link between nitrous oxide emissions, microbial community profile and function from three full-scale WWTPs. Science of The Total Environment 651, 2460–2472, doi:https://doi.org/10.1016/j.scitotenv.2018.10.132 (2019).
MLE | 46.9 | 37.4 | Vieira, A., Galinha, C. F., Oehmen, A. & Carvalho, G. The link between nitrous oxide emissions, microbial community profile and function from three full-scale WWTPs. Science of The Total Environment 651, 2460–2472, doi:https://doi.org/10.1016/j.scitotenv.2018.10.132 (2019).
BAF | 44.5 | 42.2 | Vieira, A. et al. Nitrous oxide emissions from a full-scale biological aerated filter (BAF) subject to seawater infiltration. Environmental Science and Pollution Research 26, 20939–20948, doi:https://doi.org/10.1007/s11356-019-05470-x (2019).
OD | 48.2 | 36.1 | Vieira, A. et al. The impact of the art-ICA control technology on the performance, energy consumption and greenhouse gas emissions of full-scale wastewater treatment plants. Journal of Cleaner Production 213, 680–687, doi:https://doi.org/10.1016/j.jclepro.2018.12.229 (2019).
BAF | 16.2603 | 2.995 | Wang, Y., Fang, H., Zhou, D., Han, H. & Chen, J. Characterization of nitrous oxide and nitric oxide emissions from a full-scale biological aerated filter for secondary nitrification. Chemical Engineering Journal 299, 304–313, doi:https://doi.org/10.1016/j.cej.2016.04.050 (2016).
MBR | 33.7 | 21.8 | Wen, J., LeChevallier, M. W., Tao, W. & Liu, Y. Nitrous oxide emission and microbial community of full-scale anoxic/aerobic membrane bioreactors at low dissolved oxygen setpoints. Journal of Water Process Engineering 38, 101654, doi:https://doi.org/10.1016/j.jwpe.2020.101654 (2020).
MBR | 34.5 | 29.7 | Wen, J., LeChevallier, M. W., Tao, W. & Liu, Y. Nitrous oxide emission and microbial community of full-scale anoxic/aerobic membrane bioreactors at low dissolved oxygen setpoints. Journal of Water Process Engineering 38, 101654, doi:https://doi.org/10.1016/j.jwpe.2020.101654 (2020).
OD | 73.4 | 65.05 | Yan, X., Li, L. & Liu, J. Characteristics of greenhouse gas emission in three full-scale wastewater treatment processes. Journal of Environmental Sciences 26, 256–263, doi:https://doi.org/10.1016/s1001-0742(13)60429-5 (2014).
A2O | 69.55 | 65.05 | Yan, X., Li, L. & Liu, J. Characteristics of greenhouse gas emission in three full-scale wastewater treatment processes. Journal of Environmental Sciences 26, 256–263, doi:https://doi.org/10.1016/s1001-0742(13)60429-5 (2014).

## CH4_IQR
Configurations | kg CH4/kg BOD5,in | Ratio_Applied | Screen_Value | Status | Lower_Bound | Upper_Bound | Supplement from other configurations
A2O | 0.23674 | 0 | 0.23674 | removed_outlier | -0.052337 | 0.10364
A2O | 0.21781 | 0 | 0.21781 | removed_outlier | -0.052337 | 0.10364
A2O | 0.21 | 0 | 0.21 | removed_outlier | -0.052337 | 0.10364
A2O | 0.18648 | 0 | 0.18648 | removed_outlier | -0.052337 | 0.10364
A2O | 0.17794 | 0 | 0.17794 | removed_outlier | -0.052337 | 0.10364
A2O | 0.15596 | 0 | 0.15596 | removed_outlier | -0.052337 | 0.10364
A2O | 0.15291 | 0 | 0.15291 | removed_outlier | -0.052337 | 0.10364
A2O | 0.13434 | 0 | 0.13434 | removed_outlier | -0.052337 | 0.10364
A2O | 0.13303 | 0 | 0.13303 | removed_outlier | -0.052337 | 0.10364
A2O | 0.12709 | 0 | 0.12709 | removed_outlier | -0.052337 | 0.10364
A2O | 0.12672 | 0 | 0.12672 | removed_outlier | -0.052337 | 0.10364
A2O | 0.12213 | 0 | 0.12213 | removed_outlier | -0.052337 | 0.10364
A2O | 0.12123 | 0 | 0.12123 | removed_outlier | -0.052337 | 0.10364
A2O | 0.11523 | 0 | 0.11523 | removed_outlier | -0.052337 | 0.10364
A2O | 0.11405 | 0 | 0.11405 | removed_outlier | -0.052337 | 0.10364
A2O | 0.1089 | 0 | 0.1089 | removed_outlier | -0.052337 | 0.10364
A2O | 0.10289 | 0 | 0.10289 | kept | -0.052337 | 0.10364
A2O | 0.097688 | 0 | 0.097688 | kept | -0.052337 | 0.10364
A2O | 0.097198 | 0 | 0.097198 | kept | -0.052337 | 0.10364
A2O | 0.096713 | 0 | 0.096713 | kept | -0.052337 | 0.10364
A2O | 0.091016 | 0 | 0.091016 | kept | -0.052337 | 0.10364
A2O | 0.089967 | 0 | 0.089967 | kept | -0.052337 | 0.10364
A2O | 0.08323 | 0 | 0.08323 | kept | -0.052337 | 0.10364
A2O | 0.071928 | 0 | 0.071928 | kept | -0.052337 | 0.10364
A2O | 0.064996 | 0 | 0.064996 | kept | -0.052337 | 0.10364
A2O | 0.057699 | 0 | 0.057699 | kept | -0.052337 | 0.10364
A2O | 0.056764 | 0 | 0.056764 | kept | -0.052337 | 0.10364
A2O | 0.054161 | 0 | 0.054161 | kept | -0.052337 | 0.10364
A2O | 0.053682 | 0 | 0.053682 | kept | -0.052337 | 0.10364
A2O | 0.053671 | 0 | 0.053671 | kept | -0.052337 | 0.10364
A2O | 0.053005 | 0 | 0.053005 | kept | -0.052337 | 0.10364
A2O | 0.049179 | 0 | 0.049179 | kept | -0.052337 | 0.10364
A2O | 0.048001 | 0 | 0.048001 | kept | -0.052337 | 0.10364
A2O | 0.046352 | 0 | 0.046352 | kept | -0.052337 | 0.10364
A2O | 0.044746 | 0 | 0.044746 | kept | -0.052337 | 0.10364
A2O | 0.044399 | 0 | 0.044399 | kept | -0.052337 | 0.10364
A2O | 0.043763 | 0 | 0.043763 | kept | -0.052337 | 0.10364
A2O | 0.040132 | 0 | 0.040132 | kept | -0.052337 | 0.10364
A2O | 0.038138 | 0 | 0.038138 | kept | -0.052337 | 0.10364
A2O | 0.036433 | 0 | 0.036433 | kept | -0.052337 | 0.10364
A2O | 0.034226 | 0 | 0.034226 | kept | -0.052337 | 0.10364
A2O | 0.033734 | 0 | 0.033734 | kept | -0.052337 | 0.10364
A2O | 0.032327 | 0 | 0.032327 | kept | -0.052337 | 0.10364
A2O | 0.031942 | 0 | 0.031942 | kept | -0.052337 | 0.10364
A2O | 0.030082 | 0 | 0.030082 | kept | -0.052337 | 0.10364
A2O | 0.028446 | 0 | 0.028446 | kept | -0.052337 | 0.10364
A2O | 0.028017 | 0 | 0.028017 | kept | -0.052337 | 0.10364
A2O | 0.027689 | 0 | 0.027689 | kept | -0.052337 | 0.10364
A2O | 0.025974 | 0 | 0.025974 | kept | -0.052337 | 0.10364
A2O | 0.025288 | 0 | 0.025288 | kept | -0.052337 | 0.10364
A2O | 0.02383 | 0 | 0.02383 | kept | -0.052337 | 0.10364
A2O | 0.022613 | 0 | 0.022613 | kept | -0.052337 | 0.10364
A2O | 0.020534 | 0 | 0.020534 | kept | -0.052337 | 0.10364
A2O | 0.02052 | 0 | 0.02052 | kept | -0.052337 | 0.10364
A2O | 0.019929 | 0 | 0.019929 | kept | -0.052337 | 0.10364
A2O | 0.019714 | 0 | 0.019714 | kept | -0.052337 | 0.10364
A2O | 0.019151 | 0 | 0.019151 | kept | -0.052337 | 0.10364
A2O | 0.019068 | 0 | 0.019068 | kept | -0.052337 | 0.10364
A2O | 0.018695 | 0 | 0.018695 | kept | -0.052337 | 0.10364
A2O | 0.018655 | 0 | 0.018655 | kept | -0.052337 | 0.10364
A2O | 0.018515 | 0 | 0.018515 | kept | -0.052337 | 0.10364
A2O | 0.017775 | 0 | 0.017775 | kept | -0.052337 | 0.10364
A2O | 0.017227 | 0 | 0.017227 | kept | -0.052337 | 0.10364
A2O | 0.017069 | 0 | 0.017069 | kept | -0.052337 | 0.10364
A2O | 0.015975 | 0 | 0.015975 | kept | -0.052337 | 0.10364
A2O | 0.015348 | 0 | 0.015348 | kept | -0.052337 | 0.10364
A2O | 0.014742 | 0 | 0.014742 | kept | -0.052337 | 0.10364
A2O | 0.014582 | 0 | 0.014582 | kept | -0.052337 | 0.10364
A2O | 0.014434 | 0 | 0.014434 | kept | -0.052337 | 0.10364
A2O | 0.013305 | 0 | 0.013305 | kept | -0.052337 | 0.10364
A2O | 0.01254 | 0 | 0.01254 | kept | -0.052337 | 0.10364
A2O | 0.012516 | 0 | 0.012516 | kept | -0.052337 | 0.10364
A2O | 0.012424 | 0 | 0.012424 | kept | -0.052337 | 0.10364
A2O | 0.011974 | 0 | 0.011974 | kept | -0.052337 | 0.10364
A2O | 0.011955 | 0 | 0.011955 | kept | -0.052337 | 0.10364
A2O | 0.011626 | 0 | 0.011626 | kept | -0.052337 | 0.10364
A2O | 0.011577 | 0 | 0.011577 | kept | -0.052337 | 0.10364
A2O | 0.011326 | 0 | 0.011326 | kept | -0.052337 | 0.10364
A2O | 0.011216 | 0 | 0.011216 | kept | -0.052337 | 0.10364
A2O | 0.010966 | 0 | 0.010966 | kept | -0.052337 | 0.10364
A2O | 0.010946 | 0 | 0.010946 | kept | -0.052337 | 0.10364
A2O | 0.010839 | 0 | 0.010839 | kept | -0.052337 | 0.10364
A2O | 0.010759 | 0 | 0.010759 | kept | -0.052337 | 0.10364
A2O | 0.010724 | 0 | 0.010724 | kept | -0.052337 | 0.10364
A2O | 0.01062 | 0 | 0.01062 | kept | -0.052337 | 0.10364
A2O | 0.010455 | 0 | 0.010455 | kept | -0.052337 | 0.10364
A2O | 0.010306 | 0 | 0.010306 | kept | -0.052337 | 0.10364
A2O | 0.010135 | 0 | 0.010135 | kept | -0.052337 | 0.10364
A2O | 0.010105 | 0 | 0.010105 | kept | -0.052337 | 0.10364
A2O | 0.0098394 | 0 | 0.0098394 | kept | -0.052337 | 0.10364
A2O | 0.0093003 | 0 | 0.0093003 | kept | -0.052337 | 0.10364
A2O | 0.0091364 | 0 | 0.0091364 | kept | -0.052337 | 0.10364
A2O | 0.0088663 | 0 | 0.0088663 | kept | -0.052337 | 0.10364
A2O | 0.0082979 | 0 | 0.0082979 | kept | -0.052337 | 0.10364
A2O | 0.0082494 | 0 | 0.0082494 | kept | -0.052337 | 0.10364
A2O | 0.0082459 | 0 | 0.0082459 | kept | -0.052337 | 0.10364
A2O | 0.0079706 | 0 | 0.0079706 | kept | -0.052337 | 0.10364
A2O | 0.0074749 | 0 | 0.0074749 | kept | -0.052337 | 0.10364
A2O | 0.0071571 | 0 | 0.0071571 | kept | -0.052337 | 0.10364
A2O | 0.0067786 | 0 | 0.0067786 | kept | -0.052337 | 0.10364
A2O | 0.0067123 | 0 | 0.0067123 | kept | -0.052337 | 0.10364
A2O | 0.0062176 | 0 | 0.0062176 | kept | -0.052337 | 0.10364
A2O | 0.0059616 | 0 | 0.0059616 | kept | -0.052337 | 0.10364
A2O | 0.0051376 | 0 | 0.0051376 | kept | -0.052337 | 0.10364
A2O | 0.0048191 | 0 | 0.0048191 | kept | -0.052337 | 0.10364
A2O | 0.0043479 | 0 | 0.0043479 | kept | -0.052337 | 0.10364
A2O | 0.0037815 | 0 | 0.0037815 | kept | -0.052337 | 0.10364
A2O | 0.0037351 | 0 | 0.0037351 | kept | -0.052337 | 0.10364
A2O | 0.0030393 | 0 | 0.0030393 | kept | -0.052337 | 0.10364
A2O | 0.003024 | 0 | 0.003024 | kept | -0.052337 | 0.10364
A2O | 0.0025651 | 0 | 0.0025651 | kept | -0.052337 | 0.10364
A2O | 0.002558 | 0 | 0.002558 | kept | -0.052337 | 0.10364
A2O | 0.002517 | 0 | 0.002517 | kept | -0.052337 | 0.10364
A2O | 0.0024493 | 0 | 0.0024493 | kept | -0.052337 | 0.10364
A2O | 0.0022408 | 0 | 0.0022408 | kept | -0.052337 | 0.10364
A2O | 0.002118 | 0 | 0.002118 | kept | -0.052337 | 0.10364
A2O | 0.0019986 | 0 | 0.0019986 | kept | -0.052337 | 0.10364
A2O | 0.001944 | 0 | 0.001944 | kept | -0.052337 | 0.10364
A2O | 0.0018588 | 0 | 0.0018588 | kept | -0.052337 | 0.10364
A2O | 0.0018034 | 0 | 0.0018034 | kept | -0.052337 | 0.10364
A2O | 0.0017424 | 0 | 0.0017424 | kept | -0.052337 | 0.10364
A2O | 0.001678 | 0 | 0.001678 | kept | -0.052337 | 0.10364
A2O | 0.0016371 | 0 | 0.0016371 | kept | -0.052337 | 0.10364
A2O | 0.001603 | 0 | 0.001603 | kept | -0.052337 | 0.10364
A2O | 0.0015893 | 0 | 0.0015893 | kept | -0.052337 | 0.10364
A2O | 0.0015552 | 0 | 0.0015552 | kept | -0.052337 | 0.10364
A2O | 0.0014881 | 0 | 0.0014881 | kept | -0.052337 | 0.10364
A2O | 0.0014771 | 0 | 0.0014771 | kept | -0.052337 | 0.10364
A2O | 0.00147 | 0 | 0.00147 | kept | -0.052337 | 0.10364
A2O | 0.0013677 | 0 | 0.0013677 | kept | -0.052337 | 0.10364
A2O | 0.0013173 | 0 | 0.0013173 | kept | -0.052337 | 0.10364
A2O | 0.0013097 | 0 | 0.0013097 | kept | -0.052337 | 0.10364
A2O | 0.001238 | 0 | 0.001238 | kept | -0.052337 | 0.10364
A2O | 0.0010982 | 0 | 0.0010982 | kept | -0.052337 | 0.10364
A2O | 0.001092 | 0 | 0.001092 | kept | -0.052337 | 0.10364
A2O | 0.0001 | 0 | 0.0001 | kept | -0.052337 | 0.10364
AO | 0.19508 | 0 | 0.19508 | removed_outlier | -0.046342 | 0.081973
AO | 0.096713 | 0 | 0.096713 | removed_outlier | -0.046342 | 0.081973
AO | 0.086391 | 0 | 0.086391 | removed_outlier | -0.046342 | 0.081973
AO | 0.057453 | 0 | 0.057453 | kept | -0.046342 | 0.081973
AO | 0.053705 | 0 | 0.053705 | kept | -0.046342 | 0.081973
AO | 0.038467 | 0 | 0.038467 | kept | -0.046342 | 0.081973
AO | 0.034909 | 0 | 0.034909 | kept | -0.046342 | 0.081973
AO | 0.030691 | 0 | 0.030691 | kept | -0.046342 | 0.081973
AO | 0.02812 | 0 | 0.02812 | kept | -0.046342 | 0.081973
AO | 0.027927 | 0 | 0.027927 | kept | -0.046342 | 0.081973
AO | 0.022691 | 0 | 0.022691 | kept | -0.046342 | 0.081973
AO | 0.018454 | 0 | 0.018454 | kept | -0.046342 | 0.081973
AO | 0.016887 | 0 | 0.016887 | kept | -0.046342 | 0.081973
AO | 0.01669 | 0 | 0.01669 | kept | -0.046342 | 0.081973
AO | 0.015201 | 0 | 0.015201 | kept | -0.046342 | 0.081973
AO | 0.012589 | 0 | 0.012589 | kept | -0.046342 | 0.081973
AO | 0.0040119 | 0 | 0.0040119 | kept | -0.046342 | 0.081973
AO | 0.0026824 | 0 | 0.0026824 | kept | -0.046342 | 0.081973
AO | 0.001919 | 0 | 0.001919 | kept | -0.046342 | 0.081973
AO | 0.001728 | 0 | 0.001728 | kept | -0.046342 | 0.081973
AO | 0.0014286 | 0 | 0.0014286 | kept | -0.046342 | 0.081973
AO | 0.0011187 | 0 | 0.0011187 | kept | -0.046342 | 0.081973
AO | 0.001111 | 0 | 0.001111 | kept | -0.046342 | 0.081973
AO | 0.0010593 | 0 | 0.0010593 | kept | -0.046342 | 0.081973
AO | 0.00056133 | 0 | 0.00056133 | kept | -0.046342 | 0.081973
AO | 0.00026867 | 0 | 0.00026867 | kept | -0.046342 | 0.081973
BAF | 0.0768 | 0 | 0.0768 | removed_outlier | -0.015833 | 0.0479
BAF | 0.069157 | 0 | 0.069157 | removed_outlier | -0.015833 | 0.0479
BAF | 0.066579 | 0 | 0.066579 | removed_outlier | -0.015833 | 0.0479
BAF | 0.0264 | 0 | 0.0264 | kept | -0.015833 | 0.0479
BAF | 0.0216 | 0 | 0.0216 | kept | -0.015833 | 0.0479
BAF | 0.0192 | 0 | 0.0192 | kept | -0.015833 | 0.0479
BAF | 0.0168 | 0 | 0.0168 | kept | -0.015833 | 0.0479
BAF | 0.0144 | 0 | 0.0144 | kept | -0.015833 | 0.0479
BAF | 0.013708 | 0 | 0.013708 | kept | -0.015833 | 0.0479
BAF | 0.010604 | 0 | 0.010604 | kept | -0.015833 | 0.0479
BAF | 0.0096 | 0 | 0.0096 | kept | -0.015833 | 0.0479
BAF | 0.0065338 | 0 | 0.0065338 | kept | -0.015833 | 0.0479
BAF | 0.0048 | 0 | 0.0048 | kept | -0.015833 | 0.0479
BAF | 0.0048 | 0 | 0.0048 | kept | -0.015833 | 0.0479
BAF | 0.0029633 | 0 | 0.0029633 | kept | -0.015833 | 0.0479
BNR | 0.23674 | 0 | 0.23674 | removed_outlier | -0.046019 | 0.088895 | 1
BNR | 0.21781 | 0 | 0.21781 | removed_outlier | -0.046019 | 0.088895 | 1
BNR | 0.21 | 0 | 0.21 | removed_outlier | -0.046019 | 0.088895 | 1
BNR | 0.19508 | 0 | 0.19508 | removed_outlier | -0.046019 | 0.088895 | 1
BNR | 0.18648 | 0 | 0.18648 | removed_outlier | -0.046019 | 0.088895 | 1
BNR | 0.17794 | 0 | 0.17794 | removed_outlier | -0.046019 | 0.088895 | 1
BNR | 0.15596 | 0 | 0.15596 | removed_outlier | -0.046019 | 0.088895 | 1
BNR | 0.15291 | 0 | 0.15291 | removed_outlier | -0.046019 | 0.088895 | 1
BNR | 0.13434 | 0 | 0.13434 | removed_outlier | -0.046019 | 0.088895 | 1
BNR | 0.13303 | 0 | 0.13303 | removed_outlier | -0.046019 | 0.088895 | 1
BNR | 0.12709 | 0 | 0.12709 | removed_outlier | -0.046019 | 0.088895 | 1
BNR | 0.12672 | 0 | 0.12672 | removed_outlier | -0.046019 | 0.088895 | 1
BNR | 0.12213 | 0 | 0.12213 | removed_outlier | -0.046019 | 0.088895 | 1
BNR | 0.12123 | 0 | 0.12123 | removed_outlier | -0.046019 | 0.088895 | 1
BNR | 0.11523 | 0 | 0.11523 | removed_outlier | -0.046019 | 0.088895 | 1
BNR | 0.11405 | 0 | 0.11405 | removed_outlier | -0.046019 | 0.088895 | 1
BNR | 0.1089 | 0 | 0.1089 | removed_outlier | -0.046019 | 0.088895 | 1
BNR | 0.10289 | 0 | 0.10289 | removed_outlier | -0.046019 | 0.088895 | 1
BNR | 0.097688 | 0 | 0.097688 | removed_outlier | -0.046019 | 0.088895 | 1
BNR | 0.097198 | 0 | 0.097198 | removed_outlier | -0.046019 | 0.088895 | 1
BNR | 0.096713 | 0 | 0.096713 | removed_outlier | -0.046019 | 0.088895 | 1
BNR | 0.096713 | 0 | 0.096713 | removed_outlier | -0.046019 | 0.088895 | 1
BNR | 0.091016 | 0 | 0.091016 | removed_outlier | -0.046019 | 0.088895 | 1
BNR | 0.089967 | 0 | 0.089967 | removed_outlier | -0.046019 | 0.088895 | 1
BNR | 0.086391 | 0 | 0.086391 | kept | -0.046019 | 0.088895 | 1
BNR | 0.08323 | 0 | 0.08323 | kept | -0.046019 | 0.088895 | 1
BNR | 0.071928 | 0 | 0.071928 | kept | -0.046019 | 0.088895 | 1
BNR | 0.064996 | 0 | 0.064996 | kept | -0.046019 | 0.088895 | 1
BNR | 0.064748 | 0 | 0.064748 | kept | -0.046019 | 0.088895 | 1
BNR | 0.064748 | 0 | 0.064748 | kept | -0.046019 | 0.088895 | 1
BNR | 0.057699 | 0 | 0.057699 | kept | -0.046019 | 0.088895 | 1
BNR | 0.057453 | 0 | 0.057453 | kept | -0.046019 | 0.088895 | 1
BNR | 0.056764 | 0 | 0.056764 | kept | -0.046019 | 0.088895 | 1
BNR | 0.054161 | 0 | 0.054161 | kept | -0.046019 | 0.088895 | 1
BNR | 0.053705 | 0 | 0.053705 | kept | -0.046019 | 0.088895 | 1
BNR | 0.053682 | 0 | 0.053682 | kept | -0.046019 | 0.088895 | 1
BNR | 0.053671 | 0 | 0.053671 | kept | -0.046019 | 0.088895 | 1
BNR | 0.053005 | 0 | 0.053005 | kept | -0.046019 | 0.088895 | 1
BNR | 0.049179 | 0 | 0.049179 | kept | -0.046019 | 0.088895 | 1
BNR | 0.048001 | 0 | 0.048001 | kept | -0.046019 | 0.088895 | 1
BNR | 0.046352 | 0 | 0.046352 | kept | -0.046019 | 0.088895 | 1
BNR | 0.044746 | 0 | 0.044746 | kept | -0.046019 | 0.088895 | 1
BNR | 0.044399 | 0 | 0.044399 | kept | -0.046019 | 0.088895 | 1
BNR | 0.043763 | 0 | 0.043763 | kept | -0.046019 | 0.088895 | 1
BNR | 0.040132 | 0 | 0.040132 | kept | -0.046019 | 0.088895 | 1
BNR | 0.038467 | 0 | 0.038467 | kept | -0.046019 | 0.088895 | 1
BNR | 0.038138 | 0 | 0.038138 | kept | -0.046019 | 0.088895 | 1
BNR | 0.036433 | 0 | 0.036433 | kept | -0.046019 | 0.088895 | 1
BNR | 0.034909 | 0 | 0.034909 | kept | -0.046019 | 0.088895 | 1
BNR | 0.034226 | 0 | 0.034226 | kept | -0.046019 | 0.088895 | 1
BNR | 0.033734 | 0 | 0.033734 | kept | -0.046019 | 0.088895 | 1
BNR | 0.032327 | 0 | 0.032327 | kept | -0.046019 | 0.088895 | 1
BNR | 0.031942 | 0 | 0.031942 | kept | -0.046019 | 0.088895 | 1
BNR | 0.030691 | 0 | 0.030691 | kept | -0.046019 | 0.088895 | 1
BNR | 0.030082 | 0 | 0.030082 | kept | -0.046019 | 0.088895 | 1
BNR | 0.028446 | 0 | 0.028446 | kept | -0.046019 | 0.088895 | 1
BNR | 0.028201 | 0 | 0.028201 | kept | -0.046019 | 0.088895 | 1
BNR | 0.02812 | 0 | 0.02812 | kept | -0.046019 | 0.088895 | 1
BNR | 0.028017 | 0 | 0.028017 | kept | -0.046019 | 0.088895 | 1
BNR | 0.027927 | 0 | 0.027927 | kept | -0.046019 | 0.088895 | 1
BNR | 0.027689 | 0 | 0.027689 | kept | -0.046019 | 0.088895 | 1
BNR | 0.026475 | 0 | 0.026475 | kept | -0.046019 | 0.088895 | 1
BNR | 0.026475 | 0 | 0.026475 | kept | -0.046019 | 0.088895 | 1
BNR | 0.025974 | 0 | 0.025974 | kept | -0.046019 | 0.088895 | 1
BNR | 0.025288 | 0 | 0.025288 | kept | -0.046019 | 0.088895 | 1
BNR | 0.024748 | 0 | 0.024748 | kept | -0.046019 | 0.088895 | 1
BNR | 0.02383 | 0 | 0.02383 | kept | -0.046019 | 0.088895 | 1
BNR | 0.022691 | 0 | 0.022691 | kept | -0.046019 | 0.088895 | 1
BNR | 0.022613 | 0 | 0.022613 | kept | -0.046019 | 0.088895 | 1
BNR | 0.021871 | 0 | 0.021871 | kept | -0.046019 | 0.088895 | 1
BNR | 0.02088 | 0 | 0.02088 | kept | -0.046019 | 0.088895
BNR | 0.020719 | 0 | 0.020719 | kept | -0.046019 | 0.088895 | 1
BNR | 0.020534 | 0 | 0.020534 | kept | -0.046019 | 0.088895 | 1
BNR | 0.02052 | 0 | 0.02052 | kept | -0.046019 | 0.088895 | 1
BNR | 0.019929 | 0 | 0.019929 | kept | -0.046019 | 0.088895 | 1
BNR | 0.019714 | 0 | 0.019714 | kept | -0.046019 | 0.088895 | 1
BNR | 0.019151 | 0 | 0.019151 | kept | -0.046019 | 0.088895 | 1
BNR | 0.019068 | 0 | 0.019068 | kept | -0.046019 | 0.088895 | 1
BNR | 0.018695 | 0 | 0.018695 | kept | -0.046019 | 0.088895 | 1
BNR | 0.018655 | 0 | 0.018655 | kept | -0.046019 | 0.088895 | 1
BNR | 0.018515 | 0 | 0.018515 | kept | -0.046019 | 0.088895 | 1
BNR | 0.018454 | 0 | 0.018454 | kept | -0.046019 | 0.088895 | 1
BNR | 0.017775 | 0 | 0.017775 | kept | -0.046019 | 0.088895 | 1
BNR | 0.017227 | 0 | 0.017227 | kept | -0.046019 | 0.088895 | 1
BNR | 0.017069 | 0 | 0.017069 | kept | -0.046019 | 0.088895 | 1
BNR | 0.016887 | 0 | 0.016887 | kept | -0.046019 | 0.088895 | 1
BNR | 0.01669 | 0 | 0.01669 | kept | -0.046019 | 0.088895 | 1
BNR | 0.016115 | 0 | 0.016115 | kept | -0.046019 | 0.088895 | 1
BNR | 0.015975 | 0 | 0.015975 | kept | -0.046019 | 0.088895 | 1
BNR | 0.015348 | 0 | 0.015348 | kept | -0.046019 | 0.088895 | 1
BNR | 0.015201 | 0 | 0.015201 | kept | -0.046019 | 0.088895 | 1
BNR | 0.014742 | 0 | 0.014742 | kept | -0.046019 | 0.088895 | 1
BNR | 0.014582 | 0 | 0.014582 | kept | -0.046019 | 0.088895 | 1
BNR | 0.014434 | 0 | 0.014434 | kept | -0.046019 | 0.088895 | 1
BNR | 0.0144 | 0 | 0.0144 | kept | -0.046019 | 0.088895
BNR | 0.013305 | 0 | 0.013305 | kept | -0.046019 | 0.088895 | 1
BNR | 0.012589 | 0 | 0.012589 | kept | -0.046019 | 0.088895 | 1
BNR | 0.01254 | 0 | 0.01254 | kept | -0.046019 | 0.088895 | 1
BNR | 0.012516 | 0 | 0.012516 | kept | -0.046019 | 0.088895 | 1
BNR | 0.012424 | 0 | 0.012424 | kept | -0.046019 | 0.088895 | 1
BNR | 0.012 | 0 | 0.012 | kept | -0.046019 | 0.088895
BNR | 0.011974 | 0 | 0.011974 | kept | -0.046019 | 0.088895 | 1
BNR | 0.011955 | 0 | 0.011955 | kept | -0.046019 | 0.088895 | 1
BNR | 0.011626 | 0 | 0.011626 | kept | -0.046019 | 0.088895 | 1
BNR | 0.011577 | 0 | 0.011577 | kept | -0.046019 | 0.088895 | 1
BNR | 0.011326 | 0 | 0.011326 | kept | -0.046019 | 0.088895 | 1
BNR | 0.011216 | 0 | 0.011216 | kept | -0.046019 | 0.088895 | 1
BNR | 0.010966 | 0 | 0.010966 | kept | -0.046019 | 0.088895 | 1
BNR | 0.010946 | 0 | 0.010946 | kept | -0.046019 | 0.088895 | 1
BNR | 0.010839 | 0 | 0.010839 | kept | -0.046019 | 0.088895 | 1
BNR | 0.010759 | 0 | 0.010759 | kept | -0.046019 | 0.088895 | 1
BNR | 0.010724 | 0 | 0.010724 | kept | -0.046019 | 0.088895 | 1
BNR | 0.01062 | 0 | 0.01062 | kept | -0.046019 | 0.088895 | 1
BNR | 0.010455 | 0 | 0.010455 | kept | -0.046019 | 0.088895 | 1
BNR | 0.010306 | 0 | 0.010306 | kept | -0.046019 | 0.088895 | 1
BNR | 0.010135 | 0 | 0.010135 | kept | -0.046019 | 0.088895 | 1
BNR | 0.010105 | 0 | 0.010105 | kept | -0.046019 | 0.088895 | 1
BNR | 0.0098394 | 0 | 0.0098394 | kept | -0.046019 | 0.088895 | 1
BNR | 0.0093003 | 0 | 0.0093003 | kept | -0.046019 | 0.088895 | 1
BNR | 0.0091364 | 0 | 0.0091364 | kept | -0.046019 | 0.088895 | 1
BNR | 0.0088663 | 0 | 0.0088663 | kept | -0.046019 | 0.088895 | 1
BNR | 0.0082979 | 0 | 0.0082979 | kept | -0.046019 | 0.088895 | 1
BNR | 0.0082494 | 0 | 0.0082494 | kept | -0.046019 | 0.088895 | 1
BNR | 0.0082459 | 0 | 0.0082459 | kept | -0.046019 | 0.088895 | 1
BNR | 0.0079706 | 0 | 0.0079706 | kept | -0.046019 | 0.088895 | 1
BNR | 0.0074749 | 0 | 0.0074749 | kept | -0.046019 | 0.088895 | 1
BNR | 0.0072 | 0 | 0.0072 | kept | -0.046019 | 0.088895
BNR | 0.0071571 | 0 | 0.0071571 | kept | -0.046019 | 0.088895 | 1
BNR | 0.0067786 | 0 | 0.0067786 | kept | -0.046019 | 0.088895 | 1
BNR | 0.0067123 | 0 | 0.0067123 | kept | -0.046019 | 0.088895 | 1
BNR | 0.0062176 | 0 | 0.0062176 | kept | -0.046019 | 0.088895 | 1
BNR | 0.0060423 | 0 | 0.0060423 | kept | -0.046019 | 0.088895
BNR | 0.0059616 | 0 | 0.0059616 | kept | -0.046019 | 0.088895 | 1
BNR | 0.0051376 | 0 | 0.0051376 | kept | -0.046019 | 0.088895 | 1
BNR | 0.0048191 | 0 | 0.0048191 | kept | -0.046019 | 0.088895 | 1
BNR | 0.0048 | 0 | 0.0048 | kept | -0.046019 | 0.088895
BNR | 0.0048 | 0 | 0.0048 | kept | -0.046019 | 0.088895
BNR | 0.0043479 | 0 | 0.0043479 | kept | -0.046019 | 0.088895 | 1
BNR | 0.0040119 | 0 | 0.0040119 | kept | -0.046019 | 0.088895 | 1
BNR | 0.0037815 | 0 | 0.0037815 | kept | -0.046019 | 0.088895 | 1
BNR | 0.0037351 | 0 | 0.0037351 | kept | -0.046019 | 0.088895 | 1
BNR | 0.0030393 | 0 | 0.0030393 | kept | -0.046019 | 0.088895 | 1
BNR | 0.003024 | 0 | 0.003024 | kept | -0.046019 | 0.088895 | 1
BNR | 0.0026824 | 0 | 0.0026824 | kept | -0.046019 | 0.088895 | 1
BNR | 0.0025651 | 0 | 0.0025651 | kept | -0.046019 | 0.088895 | 1
BNR | 0.002558 | 0 | 0.002558 | kept | -0.046019 | 0.088895 | 1
BNR | 0.002517 | 0 | 0.002517 | kept | -0.046019 | 0.088895 | 1
BNR | 0.0024493 | 0 | 0.0024493 | kept | -0.046019 | 0.088895 | 1
BNR | 0.0024 | 0 | 0.0024 | kept | -0.046019 | 0.088895
BNR | 0.0022408 | 0 | 0.0022408 | kept | -0.046019 | 0.088895 | 1
BNR | 0.002118 | 0 | 0.002118 | kept | -0.046019 | 0.088895 | 1
BNR | 0.0019986 | 0 | 0.0019986 | kept | -0.046019 | 0.088895 | 1
BNR | 0.001944 | 0 | 0.001944 | kept | -0.046019 | 0.088895 | 1
BNR | 0.001919 | 0 | 0.001919 | kept | -0.046019 | 0.088895 | 1
BNR | 0.0018588 | 0 | 0.0018588 | kept | -0.046019 | 0.088895 | 1
BNR | 0.0018034 | 0 | 0.0018034 | kept | -0.046019 | 0.088895 | 1
BNR | 0.0017424 | 0 | 0.0017424 | kept | -0.046019 | 0.088895 | 1
BNR | 0.001728 | 0 | 0.001728 | kept | -0.046019 | 0.088895 | 1
BNR | 0.001678 | 0 | 0.001678 | kept | -0.046019 | 0.088895 | 1
BNR | 0.0016371 | 0 | 0.0016371 | kept | -0.046019 | 0.088895 | 1
BNR | 0.001603 | 0 | 0.001603 | kept | -0.046019 | 0.088895 | 1
BNR | 0.0015893 | 0 | 0.0015893 | kept | -0.046019 | 0.088895 | 1
BNR | 0.0015552 | 0 | 0.0015552 | kept | -0.046019 | 0.088895 | 1
BNR | 0.0014881 | 0 | 0.0014881 | kept | -0.046019 | 0.088895 | 1
BNR | 0.0014771 | 0 | 0.0014771 | kept | -0.046019 | 0.088895 | 1
BNR | 0.00147 | 0 | 0.00147 | kept | -0.046019 | 0.088895 | 1
BNR | 0.0014286 | 0 | 0.0014286 | kept | -0.046019 | 0.088895 | 1
BNR | 0.0013677 | 0 | 0.0013677 | kept | -0.046019 | 0.088895 | 1
BNR | 0.0013173 | 0 | 0.0013173 | kept | -0.046019 | 0.088895 | 1
BNR | 0.0013097 | 0 | 0.0013097 | kept | -0.046019 | 0.088895 | 1
BNR | 0.001238 | 0 | 0.001238 | kept | -0.046019 | 0.088895 | 1
BNR | 0.0011187 | 0 | 0.0011187 | kept | -0.046019 | 0.088895 | 1
BNR | 0.001111 | 0 | 0.001111 | kept | -0.046019 | 0.088895 | 1
BNR | 0.0010982 | 0 | 0.0010982 | kept | -0.046019 | 0.088895 | 1
BNR | 0.001092 | 0 | 0.001092 | kept | -0.046019 | 0.088895 | 1
BNR | 0.0010593 | 0 | 0.0010593 | kept | -0.046019 | 0.088895 | 1
BNR | 0.00072 | 0 | 0.00072 | kept | -0.046019 | 0.088895
BNR | 0.00056133 | 0 | 0.00056133 | kept | -0.046019 | 0.088895 | 1
BNR | 0.00026867 | 0 | 0.00026867 | kept | -0.046019 | 0.088895 | 1
BNR | 0.00024957 | 0 | 0.00024957 | kept | -0.046019 | 0.088895
BNR | 0.000128 | 0 | 0.000128 | kept | -0.046019 | 0.088895 | 1
BNR | 0.0001 | 0 | 0.0001 | kept | -0.046019 | 0.088895 | 1
BNR | 9.081e-05 | 0 | 9.081e-05 | kept | -0.046019 | 0.088895 | 1
CAS | 0.51268 | 0 | 0.51268 | removed_outlier | -0.045695 | 0.095204
CAS | 0.38823 | 0 | 0.38823 | removed_outlier | -0.045695 | 0.095204
CAS | 0.20218 | 0 | 0.20218 | removed_outlier | -0.045695 | 0.095204
CAS | 0.16775 | 0 | 0.16775 | removed_outlier | -0.045695 | 0.095204
CAS | 0.15295 | 0 | 0.15295 | removed_outlier | -0.045695 | 0.095204
CAS | 0.12861 | 0 | 0.12861 | removed_outlier | -0.045695 | 0.095204
CAS | 0.1272 | 0 | 0.1272 | removed_outlier | -0.045695 | 0.095204
CAS | 0.11575 | 0 | 0.11575 | removed_outlier | -0.045695 | 0.095204
CAS | 0.11471 | 0 | 0.11471 | removed_outlier | -0.045695 | 0.095204
CAS | 0.11118 | 0 | 0.11118 | removed_outlier | -0.045695 | 0.095204
CAS | 0.10423 | 0 | 0.10423 | removed_outlier | -0.045695 | 0.095204
CAS | 0.089916 | 0 | 0.089916 | kept | -0.045695 | 0.095204
CAS | 0.085249 | 0 | 0.085249 | kept | -0.045695 | 0.095204
CAS | 0.062983 | 0 | 0.062983 | kept | -0.045695 | 0.095204
CAS | 0.056598 | 0 | 0.056598 | kept | -0.045695 | 0.095204
CAS | 0.048796 | 0 | 0.048796 | kept | -0.045695 | 0.095204
CAS | 0.047793 | 0 | 0.047793 | kept | -0.045695 | 0.095204
CAS | 0.046392 | 0 | 0.046392 | kept | -0.045695 | 0.095204
CAS | 0.045498 | 0 | 0.045498 | kept | -0.045695 | 0.095204
CAS | 0.044417 | 0 | 0.044417 | kept | -0.045695 | 0.095204
CAS | 0.042367 | 0 | 0.042367 | kept | -0.045695 | 0.095204
CAS | 0.041825 | 0 | 0.041825 | kept | -0.045695 | 0.095204
CAS | 0.0408 | 0 | 0.0408 | kept | -0.045695 | 0.095204
CAS | 0.040786 | 0 | 0.040786 | kept | -0.045695 | 0.095204
CAS | 0.038058 | 0 | 0.038058 | kept | -0.045695 | 0.095204
CAS | 0.037341 | 0 | 0.037341 | kept | -0.045695 | 0.095204
CAS | 0.034687 | 0 | 0.034687 | kept | -0.045695 | 0.095204
CAS | 0.034495 | 0 | 0.034495 | kept | -0.045695 | 0.095204
CAS | 0.033208 | 0 | 0.033208 | kept | -0.045695 | 0.095204
CAS | 0.032022 | 0 | 0.032022 | kept | -0.045695 | 0.095204
CAS | 0.028837 | 0 | 0.028837 | kept | -0.045695 | 0.095204
CAS | 0.0288 | 0 | 0.0288 | kept | -0.045695 | 0.095204
CAS | 0.0288 | 0 | 0.0288 | kept | -0.045695 | 0.095204
CAS | 0.02712 | 0 | 0.02712 | kept | -0.045695 | 0.095204
CAS | 0.0264 | 0 | 0.0264 | kept | -0.045695 | 0.095204
CAS | 0.026304 | 0 | 0.026304 | kept | -0.045695 | 0.095204
CAS | 0.026014 | 0 | 0.026014 | kept | -0.045695 | 0.095204
CAS | 0.022224 | 0 | 0.022224 | kept | -0.045695 | 0.095204
CAS | 0.021624 | 0 | 0.021624 | kept | -0.045695 | 0.095204
CAS | 0.0216 | 0 | 0.0216 | kept | -0.045695 | 0.095204
CAS | 0.021382 | 0 | 0.021382 | kept | -0.045695 | 0.095204
CAS | 0.020765 | 0 | 0.020765 | kept | -0.045695 | 0.095204
CAS | 0.0192 | 0 | 0.0192 | kept | -0.045695 | 0.095204
CAS | 0.018311 | 0 | 0.018311 | kept | -0.045695 | 0.095204
CAS | 0.017802 | 0 | 0.017802 | kept | -0.045695 | 0.095204
CAS | 0.016402 | 0 | 0.016402 | kept | -0.045695 | 0.095204
CAS | 0.016017 | 0 | 0.016017 | kept | -0.045695 | 0.095204
CAS | 0.015835 | 0 | 0.015835 | kept | -0.045695 | 0.095204
CAS | 0.0156 | 0 | 0.0156 | kept | -0.045695 | 0.095204
CAS | 0.015558 | 0 | 0.015558 | kept | -0.045695 | 0.095204
CAS | 0.014904 | 0 | 0.014904 | kept | -0.045695 | 0.095204
CAS | 0.012391 | 0 | 0.012391 | kept | -0.045695 | 0.095204
CAS | 0.012164 | 0 | 0.012164 | kept | -0.045695 | 0.095204
CAS | 0.012104 | 0 | 0.012104 | kept | -0.045695 | 0.095204
CAS | 0.010859 | 0 | 0.010859 | kept | -0.045695 | 0.095204
CAS | 0.010678 | 0 | 0.010678 | kept | -0.045695 | 0.095204
CAS | 0.0098177 | 0 | 0.0098177 | kept | -0.045695 | 0.095204
CAS | 0.0092876 | 0 | 0.0092876 | kept | -0.045695 | 0.095204
CAS | 0.008248 | 0 | 0.008248 | kept | -0.045695 | 0.095204
CAS | 0.0079876 | 0 | 0.0079876 | kept | -0.045695 | 0.095204
CAS | 0.0071424 | 0 | 0.0071424 | kept | -0.045695 | 0.095204
CAS | 0.0061881 | 0 | 0.0061881 | kept | -0.045695 | 0.095204
CAS | 0.0058692 | 0 | 0.0058692 | kept | -0.045695 | 0.095204
CAS | 0.00564 | 0 | 0.00564 | kept | -0.045695 | 0.095204
CAS | 0.0056217 | 0 | 0.0056217 | kept | -0.045695 | 0.095204
CAS | 0.0046396 | 0 | 0.0046396 | kept | -0.045695 | 0.095204
CAS | 0.0044249 | 0 | 0.0044249 | kept | -0.045695 | 0.095204
CAS | 0.0040288 | 0 | 0.0040288 | kept | -0.045695 | 0.095204
CAS | 0.003936 | 0 | 0.003936 | kept | -0.045695 | 0.095204
CAS | 0.0032954 | 0 | 0.0032954 | kept | -0.045695 | 0.095204
CAS | 0.0032021 | 0 | 0.0032021 | kept | -0.045695 | 0.095204
CAS | 0.0025154 | 0 | 0.0025154 | kept | -0.045695 | 0.095204
CAS | 0.0023562 | 0 | 0.0023562 | kept | -0.045695 | 0.095204
CAS | 0.0017264 | 0 | 0.0017264 | kept | -0.045695 | 0.095204
CAS | 0.0016115 | 0 | 0.0016115 | kept | -0.045695 | 0.095204
CAS | 0.0012278 | 0 | 0.0012278 | kept | -0.045695 | 0.095204
CAS | 0.0010244 | 0 | 0.0010244 | kept | -0.045695 | 0.095204
CAS | 0.00069065 | 0 | 0.00069065 | kept | -0.045695 | 0.095204
CAS | 0.00049848 | 0 | 0.00049848 | kept | -0.045695 | 0.095204
CAS | 0.00040288 | 0 | 0.00040288 | kept | -0.045695 | 0.095204
CAS | 0.00032 | 0 | 0.00032 | kept | -0.045695 | 0.095204
EA | 0.51268 | 0 | 0.51268 | removed_outlier | -0.045695 | 0.095204 | 1
EA | 0.38823 | 0 | 0.38823 | removed_outlier | -0.045695 | 0.095204 | 1
EA | 0.20218 | 0 | 0.20218 | removed_outlier | -0.045695 | 0.095204 | 1
EA | 0.16775 | 0 | 0.16775 | removed_outlier | -0.045695 | 0.095204 | 1
EA | 0.15295 | 0 | 0.15295 | removed_outlier | -0.045695 | 0.095204 | 1
EA | 0.12861 | 0 | 0.12861 | removed_outlier | -0.045695 | 0.095204 | 1
EA | 0.1272 | 0 | 0.1272 | removed_outlier | -0.045695 | 0.095204 | 1
EA | 0.11575 | 0 | 0.11575 | removed_outlier | -0.045695 | 0.095204 | 1
EA | 0.11471 | 0 | 0.11471 | removed_outlier | -0.045695 | 0.095204 | 1
EA | 0.11118 | 0 | 0.11118 | removed_outlier | -0.045695 | 0.095204 | 1
EA | 0.10423 | 0 | 0.10423 | removed_outlier | -0.045695 | 0.095204 | 1
EA | 0.089916 | 0 | 0.089916 | kept | -0.045695 | 0.095204 | 1
EA | 0.085249 | 0 | 0.085249 | kept | -0.045695 | 0.095204 | 1
EA | 0.062983 | 0 | 0.062983 | kept | -0.045695 | 0.095204 | 1
EA | 0.056598 | 0 | 0.056598 | kept | -0.045695 | 0.095204 | 1
EA | 0.048796 | 0 | 0.048796 | kept | -0.045695 | 0.095204 | 1
EA | 0.047793 | 0 | 0.047793 | kept | -0.045695 | 0.095204 | 1
EA | 0.046392 | 0 | 0.046392 | kept | -0.045695 | 0.095204 | 1
EA | 0.045498 | 0 | 0.045498 | kept | -0.045695 | 0.095204 | 1
EA | 0.044417 | 0 | 0.044417 | kept | -0.045695 | 0.095204 | 1
EA | 0.042367 | 0 | 0.042367 | kept | -0.045695 | 0.095204 | 1
EA | 0.041825 | 0 | 0.041825 | kept | -0.045695 | 0.095204 | 1
EA | 0.0408 | 0 | 0.0408 | kept | -0.045695 | 0.095204 | 1
EA | 0.040786 | 0 | 0.040786 | kept | -0.045695 | 0.095204 | 1
EA | 0.038058 | 0 | 0.038058 | kept | -0.045695 | 0.095204 | 1
EA | 0.037341 | 0 | 0.037341 | kept | -0.045695 | 0.095204 | 1
EA | 0.034687 | 0 | 0.034687 | kept | -0.045695 | 0.095204 | 1
EA | 0.034495 | 0 | 0.034495 | kept | -0.045695 | 0.095204 | 1
EA | 0.033208 | 0 | 0.033208 | kept | -0.045695 | 0.095204 | 1
EA | 0.032022 | 0 | 0.032022 | kept | -0.045695 | 0.095204 | 1
EA | 0.028837 | 0 | 0.028837 | kept | -0.045695 | 0.095204 | 1
EA | 0.0288 | 0 | 0.0288 | kept | -0.045695 | 0.095204 | 1
EA | 0.0288 | 0 | 0.0288 | kept | -0.045695 | 0.095204 | 1
EA | 0.02712 | 0 | 0.02712 | kept | -0.045695 | 0.095204 | 1
EA | 0.0264 | 0 | 0.0264 | kept | -0.045695 | 0.095204 | 1
EA | 0.026304 | 0 | 0.026304 | kept | -0.045695 | 0.095204 | 1
EA | 0.026014 | 0 | 0.026014 | kept | -0.045695 | 0.095204 | 1
EA | 0.022224 | 0 | 0.022224 | kept | -0.045695 | 0.095204 | 1
EA | 0.021624 | 0 | 0.021624 | kept | -0.045695 | 0.095204 | 1
EA | 0.0216 | 0 | 0.0216 | kept | -0.045695 | 0.095204 | 1
EA | 0.021382 | 0 | 0.021382 | kept | -0.045695 | 0.095204 | 1
EA | 0.020765 | 0 | 0.020765 | kept | -0.045695 | 0.095204 | 1
EA | 0.0192 | 0 | 0.0192 | kept | -0.045695 | 0.095204 | 1
EA | 0.018311 | 0 | 0.018311 | kept | -0.045695 | 0.095204 | 1
EA | 0.017802 | 0 | 0.017802 | kept | -0.045695 | 0.095204 | 1
EA | 0.016402 | 0 | 0.016402 | kept | -0.045695 | 0.095204 | 1
EA | 0.016017 | 0 | 0.016017 | kept | -0.045695 | 0.095204 | 1
EA | 0.015835 | 0 | 0.015835 | kept | -0.045695 | 0.095204 | 1
EA | 0.0156 | 0 | 0.0156 | kept | -0.045695 | 0.095204 | 1
EA | 0.015558 | 0 | 0.015558 | kept | -0.045695 | 0.095204 | 1
EA | 0.014904 | 0 | 0.014904 | kept | -0.045695 | 0.095204 | 1
EA | 0.012391 | 0 | 0.012391 | kept | -0.045695 | 0.095204 | 1
EA | 0.012164 | 0 | 0.012164 | kept | -0.045695 | 0.095204 | 1
EA | 0.012104 | 0 | 0.012104 | kept | -0.045695 | 0.095204 | 1
EA | 0.010859 | 0 | 0.010859 | kept | -0.045695 | 0.095204 | 1
EA | 0.010678 | 0 | 0.010678 | kept | -0.045695 | 0.095204 | 1
EA | 0.0098177 | 0 | 0.0098177 | kept | -0.045695 | 0.095204 | 1
EA | 0.0092876 | 0 | 0.0092876 | kept | -0.045695 | 0.095204 | 1
EA | 0.008248 | 0 | 0.008248 | kept | -0.045695 | 0.095204 | 1
EA | 0.0079876 | 0 | 0.0079876 | kept | -0.045695 | 0.095204 | 1
EA | 0.0071424 | 0 | 0.0071424 | kept | -0.045695 | 0.095204 | 1
EA | 0.0061881 | 0 | 0.0061881 | kept | -0.045695 | 0.095204 | 1
EA | 0.0058692 | 0 | 0.0058692 | kept | -0.045695 | 0.095204 | 1
EA | 0.00564 | 0 | 0.00564 | kept | -0.045695 | 0.095204 | 1
EA | 0.0056217 | 0 | 0.0056217 | kept | -0.045695 | 0.095204 | 1
EA | 0.0046396 | 0 | 0.0046396 | kept | -0.045695 | 0.095204 | 1
EA | 0.0044249 | 0 | 0.0044249 | kept | -0.045695 | 0.095204 | 1
EA | 0.0040288 | 0 | 0.0040288 | kept | -0.045695 | 0.095204 | 1
EA | 0.003936 | 0 | 0.003936 | kept | -0.045695 | 0.095204 | 1
EA | 0.0032954 | 0 | 0.0032954 | kept | -0.045695 | 0.095204 | 1
EA | 0.0032021 | 0 | 0.0032021 | kept | -0.045695 | 0.095204 | 1
EA | 0.0025154 | 0 | 0.0025154 | kept | -0.045695 | 0.095204 | 1
EA | 0.0023562 | 0 | 0.0023562 | kept | -0.045695 | 0.095204 | 1
EA | 0.0017264 | 0 | 0.0017264 | kept | -0.045695 | 0.095204 | 1
EA | 0.0016115 | 0 | 0.0016115 | kept | -0.045695 | 0.095204 | 1
EA | 0.0012278 | 0 | 0.0012278 | kept | -0.045695 | 0.095204 | 1
EA | 0.0010244 | 0 | 0.0010244 | kept | -0.045695 | 0.095204 | 1
EA | 0.00069065 | 0 | 0.00069065 | kept | -0.045695 | 0.095204 | 1
EA | 0.00049848 | 0 | 0.00049848 | kept | -0.045695 | 0.095204 | 1
EA | 0.00040288 | 0 | 0.00040288 | kept | -0.045695 | 0.095204 | 1
EA | 0.00032 | 0 | 0.00032 | kept | -0.045695 | 0.095204 | 1
MBR | 0.17794 | 0 | 0.17794 | removed_outlier | -0.089205 | 0.16861
MBR | 0.15291 | 0 | 0.15291 | kept | -0.089205 | 0.16861
MBR | 0.12672 | 0 | 0.12672 | kept | -0.089205 | 0.16861
MBR | 0.12213 | 0 | 0.12213 | kept | -0.089205 | 0.16861
MBR | 0.093903 | 0 | 0.093903 | kept | -0.089205 | 0.16861
MBR | 0.091016 | 0 | 0.091016 | kept | -0.089205 | 0.16861
MBR | 0.071928 | 0 | 0.071928 | kept | -0.089205 | 0.16861
MBR | 0.064996 | 0 | 0.064996 | kept | -0.089205 | 0.16861
MBR | 0.056764 | 0 | 0.056764 | kept | -0.089205 | 0.16861
MBR | 0.053682 | 0 | 0.053682 | kept | -0.089205 | 0.16861
MBR | 0.046352 | 0 | 0.046352 | kept | -0.089205 | 0.16861
MBR | 0.040132 | 0 | 0.040132 | kept | -0.089205 | 0.16861
MBR | 0.038138 | 0 | 0.038138 | kept | -0.089205 | 0.16861
MBR | 0.034226 | 0 | 0.034226 | kept | -0.089205 | 0.16861
MBR | 0.014582 | 0 | 0.014582 | kept | -0.089205 | 0.16861
MBR | 0.011626 | 0 | 0.011626 | kept | -0.089205 | 0.16861
MBR | 0.010759 | 0 | 0.010759 | kept | -0.089205 | 0.16861
MBR | 0.0093003 | 0 | 0.0093003 | kept | -0.089205 | 0.16861
MBR | 0.0074749 | 0 | 0.0074749 | kept | -0.089205 | 0.16861
MBR | 0.0067123 | 0 | 0.0067123 | kept | -0.089205 | 0.16861
MBR | 0.0043479 | 0 | 0.0043479 | kept | -0.089205 | 0.16861
MBR | 0.003704 | 0 | 0.003704 | kept | -0.089205 | 0.16861
MBR | 0.0030504 | 0 | 0.0030504 | kept | -0.089205 | 0.16861
MBR | 0.0024493 | 0 | 0.0024493 | kept | -0.089205 | 0.16861
MBR | 0.0014881 | 0 | 0.0014881 | kept | -0.089205 | 0.16861
MLE | 0.064748 | 0 | 0.064748 | removed_outlier | 0.005036 | 0.040719
MLE | 0.064748 | 0 | 0.064748 | removed_outlier | 0.005036 | 0.040719
MLE | 0.028201 | 0 | 0.028201 | kept | 0.005036 | 0.040719
MLE | 0.026475 | 0 | 0.026475 | kept | 0.005036 | 0.040719
MLE | 0.026475 | 0 | 0.026475 | kept | 0.005036 | 0.040719
MLE | 0.024748 | 0 | 0.024748 | kept | 0.005036 | 0.040719
MLE | 0.021871 | 0 | 0.021871 | kept | 0.005036 | 0.040719
MLE | 0.020719 | 0 | 0.020719 | kept | 0.005036 | 0.040719
MLE | 0.016115 | 0 | 0.016115 | kept | 0.005036 | 0.040719
MLE | 0.000128 | 0 | 0.000128 | removed_outlier | 0.005036 | 0.040719
MLE | 9.081e-05 | 0 | 9.081e-05 | removed_outlier | 0.005036 | 0.040719
OD | 0.13872 | 0 | 0.13872 | removed_outlier | -0.046471 | 0.09646
OD | 0.083079 | 0 | 0.083079 | kept | -0.046471 | 0.09646
OD | 0.0762 | 0 | 0.0762 | kept | -0.046471 | 0.09646
OD | 0.07574 | 0 | 0.07574 | kept | -0.046471 | 0.09646
OD | 0.064748 | 0 | 0.064748 | kept | -0.046471 | 0.09646
OD | 0.055109 | 0 | 0.055109 | kept | -0.046471 | 0.09646
OD | 0.053116 | 0 | 0.053116 | kept | -0.046471 | 0.09646
OD | 0.046662 | 0 | 0.046662 | kept | -0.046471 | 0.09646
OD | 0.044362 | 0 | 0.044362 | kept | -0.046471 | 0.09646
OD | 0.042861 | 0 | 0.042861 | kept | -0.046471 | 0.09646
OD | 0.038248 | 0 | 0.038248 | kept | -0.046471 | 0.09646
OD | 0.025958 | 0 | 0.025958 | kept | -0.046471 | 0.09646
OD | 0.021203 | 0 | 0.021203 | kept | -0.046471 | 0.09646
OD | 0.020955 | 0 | 0.020955 | kept | -0.046471 | 0.09646
OD | 0.014285 | 0 | 0.014285 | kept | -0.046471 | 0.09646
OD | 0.013841 | 0 | 0.013841 | kept | -0.046471 | 0.09646
OD | 0.011954 | 0 | 0.011954 | kept | -0.046471 | 0.09646
OD | 0.010574 | 0 | 0.010574 | kept | -0.046471 | 0.09646
OD | 0.010141 | 0 | 0.010141 | kept | -0.046471 | 0.09646
OD | 0.010141 | 0 | 0.010141 | kept | -0.046471 | 0.09646
OD | 0.0098055 | 0 | 0.0098055 | kept | -0.046471 | 0.09646
OD | 0.0091063 | 0 | 0.0091063 | kept | -0.046471 | 0.09646
OD | 0.0089926 | 0 | 0.0089926 | kept | -0.046471 | 0.09646
OD | 0.0082139 | 0 | 0.0082139 | kept | -0.046471 | 0.09646
OD | 0.0075988 | 0 | 0.0075988 | kept | -0.046471 | 0.09646
OD | 0.007401 | 0 | 0.007401 | kept | -0.046471 | 0.09646
OD | 0.0071793 | 0 | 0.0071793 | kept | -0.046471 | 0.09646
OD | 0.007128 | 0 | 0.007128 | kept | -0.046471 | 0.09646
OD | 0.0069858 | 0 | 0.0069858 | kept | -0.046471 | 0.09646
OD | 0.0067359 | 0 | 0.0067359 | kept | -0.046471 | 0.09646
OD | 0.0062187 | 0 | 0.0062187 | kept | -0.046471 | 0.09646
OD | 0.0061789 | 0 | 0.0061789 | kept | -0.046471 | 0.09646
OD | 0.0039462 | 0 | 0.0039462 | kept | -0.046471 | 0.09646
OD | 0.0035615 | 0 | 0.0035615 | kept | -0.046471 | 0.09646
OD | 0.0033308 | 0 | 0.0033308 | kept | -0.046471 | 0.09646
OD | 0.0024104 | 0 | 0.0024104 | kept | -0.046471 | 0.09646
OD | 0.0019 | 0 | 0.0019 | kept | -0.046471 | 0.09646
RBC | 0.056575 | 0 | 0.056575 | kept
RBC | 0.0055234 | 0 | 0.0055234 | kept
SBR | 0.20918 | 0 | 0.20918 | removed_outlier | -0.026339 | 0.065723
SBR | 0.036 | 0 | 0.036 | kept | -0.026339 | 0.065723
SBR | 0.0264 | 0 | 0.0264 | kept | -0.026339 | 0.065723
SBR | 0.0192 | 0 | 0.0192 | kept | -0.026339 | 0.065723
SBR | 0.012 | 0 | 0.012 | kept | -0.026339 | 0.065723
SBR | 0.0043687 | 0 | 0.0043687 | kept | -0.026339 | 0.065723
SBR | 0.0021936 | 0 | 0.0021936 | kept | -0.026339 | 0.065723
TF | 0.19626 | 0 | 0.19626 | removed_outlier | -0.04256 | 0.11794
TF | 0.16484 | 0 | 0.16484 | removed_outlier | -0.04256 | 0.11794
TF | 0.058304 | 0 | 0.058304 | kept | -0.04256 | 0.11794
TF | 0.056093 | 0 | 0.056093 | kept | -0.04256 | 0.11794
TF | 0.048022 | 0 | 0.048022 | kept | -0.04256 | 0.11794
TF | 0.046547 | 0 | 0.046547 | kept | -0.04256 | 0.11794
TF | 0.018613 | 0 | 0.018613 | kept | -0.04256 | 0.11794
TF | 0.017298 | 0 | 0.017298 | kept | -0.04256 | 0.11794
TF | 0.011158 | 0 | 0.011158 | kept | -0.04256 | 0.11794
TF | 0.0057165 | 0 | 0.0057165 | kept | -0.04256 | 0.11794
Wetland | 0.832 | 0 | 0.832 | kept | -0.7626 | 1.328
Wetland | 0.768 | 0 | 0.768 | kept | -0.7626 | 1.328
Wetland | 0.608 | 0 | 0.608 | kept | -0.7626 | 1.328
Wetland | 0.352 | 0 | 0.352 | kept | -0.7626 | 1.328
Wetland | 0.304 | 0 | 0.304 | kept | -0.7626 | 1.328
Wetland | 0.1536 | 0 | 0.1536 | kept | -0.7626 | 1.328
Wetland | 0.048 | 0 | 0.048 | kept | -0.7626 | 1.328
Wetland | 0.01248 | 0 | 0.01248 | kept | -0.7626 | 1.328
Wetland | 0.0046933 | 0 | 0.0046933 | kept | -0.7626 | 1.328
Wetland | 0.0011733 | 0 | 0.0011733 | kept | -0.7626 | 1.328

## N2O_IQR
Configurations | % TNin | F/B | Ratio_Mean_Used | % TNin_after_F/B_scaling | Status | Lower_Bound | Upper_Bound | Supplement from other configurations
A2O | 11.4942 | B | 0.91136 | 12.6121 | removed_outlier | -2.4208 | 4.2485
A2O | 10.6248 | B | 0.91136 | 11.6582 | removed_outlier | -2.4208 | 4.2485
A2O | 7.1343 | B | 0.91136 | 7.8282 | removed_outlier | -2.4208 | 4.2485
A2O | 6.181 | B | 0.91136 | 6.7822 | removed_outlier | -2.4208 | 4.2485
A2O | 4.6 | B | 0.91136 | 5.0474 | removed_outlier | -2.4208 | 4.2485
A2O | 4.438 | B | 0.91136 | 4.8697 | removed_outlier | -2.4208 | 4.2485
A2O | 4.4982 | F | 0.91136 | 4.4982 | removed_outlier | -2.4208 | 4.2485
A2O | 3.4322 | B | 0.91136 | 3.766 | kept | -2.4208 | 4.2485
A2O | 3.3757 | B | 0.91136 | 3.704 | kept | -2.4208 | 4.2485
A2O | 3.573 | F | 0.91136 | 3.573 | kept | -2.4208 | 4.2485
A2O | 2.84 | F | 0.91136 | 2.84 | kept | -2.4208 | 4.2485
A2O | 2.3832 | F | 0.91136 | 2.3832 | kept | -2.4208 | 4.2485
A2O | 2.0763 | B | 0.91136 | 2.2782 | kept | -2.4208 | 4.2485
A2O | 2.0506 | B | 0.91136 | 2.25 | kept | -2.4208 | 4.2485
A2O | 1.9695 | B | 0.91136 | 2.1611 | kept | -2.4208 | 4.2485
A2O | 2.15 | F | 0.91136 | 2.15 | kept | -2.4208 | 4.2485
A2O | 2.04 | F | 0.91136 | 2.04 | kept | -2.4208 | 4.2485
A2O | 2.01 | F | 0.91136 | 2.01 | kept | -2.4208 | 4.2485
A2O | 2 | F | 0.91136 | 2 | kept | -2.4208 | 4.2485
A2O | 1.95 | F | 0.91136 | 1.95 | kept | -2.4208 | 4.2485
A2O | 1.94 | F | 0.91136 | 1.94 | kept | -2.4208 | 4.2485
A2O | 1.7229 | B | 0.91136 | 1.8904 | kept | -2.4208 | 4.2485
A2O | 1.86 | F | 0.91136 | 1.86 | kept | -2.4208 | 4.2485
A2O | 1.76 | F | 0.91136 | 1.76 | kept | -2.4208 | 4.2485
A2O | 1.76 | F | 0.91136 | 1.76 | kept | -2.4208 | 4.2485
A2O | 1.5584 | B | 0.91136 | 1.71 | kept | -2.4208 | 4.2485
A2O | 1.4266 | B | 0.91136 | 1.5653 | kept | -2.4208 | 4.2485
A2O | 1.55 | F | 0.91136 | 1.55 | kept | -2.4208 | 4.2485
A2O | 1.55 | F | 0.91136 | 1.55 | kept | -2.4208 | 4.2485
A2O | 1.49 | F | 0.91136 | 1.49 | kept | -2.4208 | 4.2485
A2O | 1.32 | B | 0.91136 | 1.4484 | kept | -2.4208 | 4.2485
A2O | 1.2571 | B | 0.91136 | 1.3793 | kept | -2.4208 | 4.2485
A2O | 1.1864 | B | 0.91136 | 1.3018 | kept | -2.4208 | 4.2485
A2O | 1.0169 | B | 0.91136 | 1.1159 | kept | -2.4208 | 4.2485
A2O | 0.95714 | B | 0.91136 | 1.0502 | kept | -2.4208 | 4.2485
A2O | 0.88983 | B | 0.91136 | 0.97638 | kept | -2.4208 | 4.2485
A2O | 0.96 | F | 0.91136 | 0.96 | kept | -2.4208 | 4.2485
A2O | 0.8 | B | 0.91136 | 0.87781 | kept | -2.4208 | 4.2485
A2O | 0.8 | B | 0.91136 | 0.87781 | kept | -2.4208 | 4.2485
A2O | 0.72034 | B | 0.91136 | 0.7904 | kept | -2.4208 | 4.2485
A2O | 0.6865 | B | 0.91136 | 0.75327 | kept | -2.4208 | 4.2485
A2O | 0.5763 | B | 0.91136 | 0.63235 | kept | -2.4208 | 4.2485
A2O | 0.55085 | B | 0.91136 | 0.60442 | kept | -2.4208 | 4.2485
A2O | 0.58545 | F | 0.91136 | 0.58545 | kept | -2.4208 | 4.2485
A2O | 0.4096 | B | 0.91136 | 0.44944 | kept | -2.4208 | 4.2485
A2O | 0.39391 | B | 0.91136 | 0.43222 | kept | -2.4208 | 4.2485
A2O | 0.3879 | F | 0.91136 | 0.3879 | kept | -2.4208 | 4.2485
A2O | 0.31073 | B | 0.91136 | 0.34096 | kept | -2.4208 | 4.2485
A2O | 0.33293 | F | 0.91136 | 0.33293 | kept | -2.4208 | 4.2485
A2O | 0.3 | B | 0.91136 | 0.32918 | kept | -2.4208 | 4.2485
A2O | 0.19 | B | 0.91136 | 0.20848 | kept | -2.4208 | 4.2485
A2O | 0.129 | B | 0.91136 | 0.14155 | kept | -2.4208 | 4.2485
A2O | 0.12177 | B | 0.91136 | 0.13362 | kept | -2.4208 | 4.2485
A2O | 0.12169 | B | 0.91136 | 0.13353 | kept | -2.4208 | 4.2485
A2O | 0.11299 | B | 0.91136 | 0.12398 | kept | -2.4208 | 4.2485
A2O | 0.10912 | B | 0.91136 | 0.11973 | kept | -2.4208 | 4.2485
A2O | 0.10821 | B | 0.91136 | 0.11873 | kept | -2.4208 | 4.2485
A2O | 0.10568 | B | 0.91136 | 0.11596 | kept | -2.4208 | 4.2485
A2O | 0.10129 | B | 0.91136 | 0.11114 | kept | -2.4208 | 4.2485
A2O | 0.096812 | B | 0.91136 | 0.10623 | kept | -2.4208 | 4.2485
A2O | 0.09582 | B | 0.91136 | 0.10514 | kept | -2.4208 | 4.2485
A2O | 0.094727 | B | 0.91136 | 0.10394 | kept | -2.4208 | 4.2485
A2O | 0.10343 | F | 0.91136 | 0.10343 | kept | -2.4208 | 4.2485
A2O | 0.094003 | B | 0.91136 | 0.10315 | kept | -2.4208 | 4.2485
A2O | 0.10214 | F | 0.91136 | 0.10214 | kept | -2.4208 | 4.2485
A2O | 0.090724 | B | 0.91136 | 0.099548 | kept | -2.4208 | 4.2485
A2O | 0.081613 | B | 0.91136 | 0.089551 | kept | -2.4208 | 4.2485
A2O | 0.080158 | B | 0.91136 | 0.087954 | kept | -2.4208 | 4.2485
A2O | 0.079065 | B | 0.91136 | 0.086755 | kept | -2.4208 | 4.2485
A2O | 0.078335 | B | 0.91136 | 0.085954 | kept | -2.4208 | 4.2485
A2O | 0.078 | B | 0.91136 | 0.085587 | kept | -2.4208 | 4.2485
A2O | 0.076979 | B | 0.91136 | 0.084467 | kept | -2.4208 | 4.2485
A2O | 0.073621 | B | 0.91136 | 0.080781 | kept | -2.4208 | 4.2485
A2O | 0.07287 | B | 0.91136 | 0.079958 | kept | -2.4208 | 4.2485
A2O | 0.069954 | B | 0.91136 | 0.076758 | kept | -2.4208 | 4.2485
A2O | 0.060184 | B | 0.91136 | 0.066038 | kept | -2.4208 | 4.2485
A2O | 0.060119 | B | 0.91136 | 0.065966 | kept | -2.4208 | 4.2485
A2O | 0.058657 | B | 0.91136 | 0.064363 | kept | -2.4208 | 4.2485
A2O | 0.056 | B | 0.91136 | 0.061447 | kept | -2.4208 | 4.2485
A2O | 0.06 | F | 0.91136 | 0.06 | kept | -2.4208 | 4.2485
A2O | 0.054839 | F | 0.91136 | 0.054839 | kept | -2.4208 | 4.2485
A2O | 0.049765 | B | 0.91136 | 0.054605 | kept | -2.4208 | 4.2485
A2O | 0.048 | B | 0.91136 | 0.052669 | kept | -2.4208 | 4.2485
A2O | 0.04424 | B | 0.91136 | 0.048543 | kept | -2.4208 | 4.2485
A2O | 0.038829 | F | 0.91136 | 0.038829 | kept | -2.4208 | 4.2485
A2O | 0.034 | B | 0.91136 | 0.037307 | kept | -2.4208 | 4.2485
A2O | 0.031141 | B | 0.91136 | 0.03417 | kept | -2.4208 | 4.2485
A2O | 0.022876 | B | 0.91136 | 0.025101 | kept | -2.4208 | 4.2485
A2O | 0.018 | B | 0.91136 | 0.019751 | kept | -2.4208 | 4.2485
A2O | 0.012 | B | 0.91136 | 0.013167 | kept | -2.4208 | 4.2485
A2O | 0.012 | B | 0.91136 | 0.013167 | kept | -2.4208 | 4.2485
A2O | 0.0064 | B | 0.91136 | 0.0070225 | kept | -2.4208 | 4.2485
A2O | 0.006 | B | 0.91136 | 0.0065836 | kept | -2.4208 | 4.2485
A2O | 0.005 | B | 0.91136 | 0.0054863 | kept | -2.4208 | 4.2485
A2O | 0.005 | B | 0.91136 | 0.0054863 | kept | -2.4208 | 4.2485
A2O | 0.0044515 | B | 0.91136 | 0.0048845 | kept | -2.4208 | 4.2485
A2O | 0.0036367 | B | 0.91136 | 0.0039904 | kept | -2.4208 | 4.2485
A2O | 0.0022639 | B | 0.91136 | 0.0024841 | kept | -2.4208 | 4.2485
Anaerobic | 0 | F | 0.91996 | 0 | kept |  |  | 1
AO | 1.6 | F | 0.9924 | 1.6 | kept | -1.1423 | 2.0558
AO | 1.52 | B | 0.9924 | 1.5316 | kept | -1.1423 | 2.0558
AO | 1.37 | F | 0.9924 | 1.37 | kept | -1.1423 | 2.0558
AO | 1.3 | F | 0.9924 | 1.3 | kept | -1.1423 | 2.0558
AO | 1.23 | B | 0.9924 | 1.2394 | kept | -1.1423 | 2.0558
AO | 1.1979 | F | 0.9924 | 1.1979 | kept | -1.1423 | 2.0558
AO | 1.03 | B | 0.9924 | 1.0379 | kept | -1.1423 | 2.0558
AO | 1 | B | 0.9924 | 1.0077 | kept | -1.1423 | 2.0558
AO | 0.99 | B | 0.9924 | 0.99758 | kept | -1.1423 | 2.0558
AO | 0.97 | F | 0.9924 | 0.97 | kept | -1.1423 | 2.0558
AO | 0.88 | B | 0.9924 | 0.88674 | kept | -1.1423 | 2.0558
AO | 0.85 | B | 0.9924 | 0.85651 | kept | -1.1423 | 2.0558
AO | 0.85503 | F | 0.9924 | 0.85503 | kept | -1.1423 | 2.0558
AO | 0.83721 | B | 0.9924 | 0.84362 | kept | -1.1423 | 2.0558
AO | 0.80233 | B | 0.9924 | 0.80847 | kept | -1.1423 | 2.0558
AO | 0.58 | B | 0.9924 | 0.58444 | kept | -1.1423 | 2.0558
AO | 0.53 | B | 0.9924 | 0.53406 | kept | -1.1423 | 2.0558
AO | 0.36 | F | 0.9924 | 0.36 | kept | -1.1423 | 2.0558
AO | 0.22926 | B | 0.9924 | 0.23102 | kept | -1.1423 | 2.0558
AO | 0.21714 | B | 0.9924 | 0.2188 | kept | -1.1423 | 2.0558
AO | 0.21705 | F | 0.9924 | 0.21705 | kept | -1.1423 | 2.0558
AO | 0.21 | F | 0.9924 | 0.21 | kept | -1.1423 | 2.0558
AO | 0.17219 | F | 0.9924 | 0.17219 | kept | -1.1423 | 2.0558
AO | 0.15323 | F | 0.9924 | 0.15323 | kept | -1.1423 | 2.0558
AO | 0.13953 | B | 0.9924 | 0.1406 | kept | -1.1423 | 2.0558
AO | 0.13427 | B | 0.9924 | 0.1353 | kept | -1.1423 | 2.0558
AO | 0.116 | B | 0.9924 | 0.11689 | kept | -1.1423 | 2.0558
AO | 0.1 | B | 0.9924 | 0.10077 | kept | -1.1423 | 2.0558
AO | 0.1 | B | 0.9924 | 0.10077 | kept | -1.1423 | 2.0558
AO | 0.087973 | F | 0.9924 | 0.087973 | kept | -1.1423 | 2.0558
AO | 0.081455 | B | 0.9924 | 0.082078 | kept | -1.1423 | 2.0558
AO | 0.059594 | F | 0.9924 | 0.059594 | kept | -1.1423 | 2.0558
AO | 0.057147 | F | 0.9924 | 0.057147 | kept | -1.1423 | 2.0558
AO | 0.05655 | B | 0.9924 | 0.056983 | kept | -1.1423 | 2.0558
AO | 0.056 | B | 0.9924 | 0.056429 | kept | -1.1423 | 2.0558
AO | 0.054802 | F | 0.9924 | 0.054802 | kept | -1.1423 | 2.0558
AO | 0.05 | B | 0.9924 | 0.050383 | kept | -1.1423 | 2.0558
AO | 0.041 | B | 0.9924 | 0.041314 | kept | -1.1423 | 2.0558
AO | 0.036 | B | 0.9924 | 0.036276 | kept | -1.1423 | 2.0558
AO | 0.025455 | B | 0.9924 | 0.025649 | kept | -1.1423 | 2.0558
AO | 0.02 | B | 0.9924 | 0.020153 | kept | -1.1423 | 2.0558
AO | 0.015273 | B | 0.9924 | 0.01539 | kept | -1.1423 | 2.0558
AO | 0.013 | B | 0.9924 | 0.0131 | kept | -1.1423 | 2.0558
AO | 0.012 | B | 0.9924 | 0.012092 | kept | -1.1423 | 2.0558
AO | 0.0022991 | B | 0.9924 | 0.0023167 | kept | -1.1423 | 2.0558
BAF | 3.3091 | F | 0.91996 | 3.3091 | removed_outlier | -1.3634 | 2.6985
BAF | 2.3556 | F | 0.91996 | 2.3556 | kept | -1.3634 | 2.6985
BAF | 1.7948 | F | 0.91996 | 1.7948 | kept | -1.3634 | 2.6985
BAF | 1.7948 | F | 0.91996 | 1.7948 | kept | -1.3634 | 2.6985
BAF | 1.6265 | F | 0.91996 | 1.6265 | kept | -1.3634 | 2.6985
BAF | 1.5273 | F | 0.91996 | 1.5273 | kept | -1.3634 | 2.6985
BAF | 1.4 | B | 0.91996 | 1.5218 | kept | -1.3634 | 2.6985
BAF | 1.3734 | B | 0.91996 | 1.4929 | kept | -1.3634 | 2.6985
BAF | 1.3406 | B | 0.91996 | 1.4572 | kept | -1.3634 | 2.6985
BAF | 1.3186 | B | 0.91996 | 1.4334 | kept | -1.3634 | 2.6985
BAF | 1.3077 | B | 0.91996 | 1.4214 | kept | -1.3634 | 2.6985
BAF | 1.2456 | B | 0.91996 | 1.3539 | kept | -1.3634 | 2.6985
BAF | 1.1579 | B | 0.91996 | 1.2587 | kept | -1.3634 | 2.6985
BAF | 1.125 | B | 0.91996 | 1.2229 | kept | -1.3634 | 2.6985
BAF | 1.0812 | B | 0.91996 | 1.1753 | kept | -1.3634 | 2.6985
BAF | 1.0666 | B | 0.91996 | 1.1594 | kept | -1.3634 | 2.6985
BAF | 0.96067 | B | 0.91996 | 1.0442 | kept | -1.3634 | 2.6985
BAF | 0.88735 | B | 0.91996 | 0.96455 | kept | -1.3634 | 2.6985
BAF | 0.87665 | B | 0.91996 | 0.95293 | kept | -1.3634 | 2.6985
BAF | 0.81456 | B | 0.91996 | 0.88543 | kept | -1.3634 | 2.6985
BAF | 0.76534 | B | 0.91996 | 0.83192 | kept | -1.3634 | 2.6985
BAF | 0.712 | B | 0.91996 | 0.77395 | kept | -1.3634 | 2.6985
BAF | 0.6803 | B | 0.91996 | 0.73949 | kept | -1.3634 | 2.6985
BAF | 0.672 | B | 0.91996 | 0.73047 | kept | -1.3634 | 2.6985
BAF | 0.63593 | B | 0.91996 | 0.69126 | kept | -1.3634 | 2.6985
BAF | 0.63132 | B | 0.91996 | 0.68625 | kept | -1.3634 | 2.6985
BAF | 0.67304 | F | 0.91996 | 0.67304 | kept | -1.3634 | 2.6985
BAF | 0.59896 | B | 0.91996 | 0.65107 | kept | -1.3634 | 2.6985
BAF | 0.61695 | F | 0.91996 | 0.61695 | kept | -1.3634 | 2.6985
BAF | 0.59394 | F | 0.91996 | 0.59394 | kept | -1.3634 | 2.6985
BAF | 0.536 | B | 0.91996 | 0.58263 | kept | -1.3634 | 2.6985
BAF | 0.52333 | B | 0.91996 | 0.56886 | kept | -1.3634 | 2.6985
BAF | 0.52132 | B | 0.91996 | 0.56667 | kept | -1.3634 | 2.6985
BAF | 0.48434 | B | 0.91996 | 0.52648 | kept | -1.3634 | 2.6985
BAF | 0.41285 | B | 0.91996 | 0.44876 | kept | -1.3634 | 2.6985
BAF | 0.23427 | B | 0.91996 | 0.25465 | kept | -1.3634 | 2.6985
BAF | 0.23394 | B | 0.91996 | 0.2543 | kept | -1.3634 | 2.6985
BAF | 0.20999 | B | 0.91996 | 0.22826 | kept | -1.3634 | 2.6985
BAF | 0.19233 | B | 0.91996 | 0.20907 | kept | -1.3634 | 2.6985
BAF | 0.184 | B | 0.91996 | 0.20001 | kept | -1.3634 | 2.6985
BAF | 0.16113 | B | 0.91996 | 0.17515 | kept | -1.3634 | 2.6985
BAF | 0.1502 | B | 0.91996 | 0.16326 | kept | -1.3634 | 2.6985
BAF | 0.147 | B | 0.91996 | 0.15979 | kept | -1.3634 | 2.6985
BAF | 0.12842 | B | 0.91996 | 0.13959 | kept | -1.3634 | 2.6985
BAF | 0.12514 | B | 0.91996 | 0.13602 | kept | -1.3634 | 2.6985
BAF | 0.11762 | B | 0.91996 | 0.12785 | kept | -1.3634 | 2.6985
BAF | 0.11561 | B | 0.91996 | 0.12567 | kept | -1.3634 | 2.6985
BAF | 0.051878 | B | 0.91996 | 0.056391 | kept | -1.3634 | 2.6985
BAF | 0.042424 | F | 0.91996 | 0.042424 | kept | -1.3634 | 2.6985
BAF | 0.037527 | B | 0.91996 | 0.040792 | kept | -1.3634 | 2.6985
BAF | 0.027576 | B | 0.91996 | 0.029975 | kept | -1.3634 | 2.6985
BAF | 0.024082 | B | 0.91996 | 0.026177 | kept | -1.3634 | 2.6985
BAF | 0.01736 | B | 0.91996 | 0.01887 | kept | -1.3634 | 2.6985
BAF | 0.014778 | B | 0.91996 | 0.016064 | kept | -1.3634 | 2.6985
BAF | 0.011544 | B | 0.91996 | 0.012548 | kept | -1.3634 | 2.6985
BAF | 0.0080527 | B | 0.91996 | 0.0087533 | kept | -1.3634 | 2.6985
BAF | 0.0063655 | B | 0.91996 | 0.0069194 | kept | -1.3634 | 2.6985
BNR | 20.6254 | B | 0.89809 | 22.9659 | removed_outlier | -1.668 | 2.9511 | 1
BNR | 17.9 | F | 0.89809 | 17.9 | removed_outlier | -1.668 | 2.9511
BNR | 11.4942 | B | 0.89809 | 12.7985 | removed_outlier | -1.668 | 2.9511 | 1
BNR | 10.6248 | B | 0.89809 | 11.8305 | removed_outlier | -1.668 | 2.9511 | 1
BNR | 10.2868 | B | 0.89809 | 11.4542 | removed_outlier | -1.668 | 2.9511 | 1
BNR | 8.4949 | B | 0.89809 | 9.4589 | removed_outlier | -1.668 | 2.9511 | 1
BNR | 7.1343 | B | 0.89809 | 7.9439 | removed_outlier | -1.668 | 2.9511 | 1
BNR | 6.9021 | B | 0.89809 | 7.6853 | removed_outlier | -1.668 | 2.9511 | 1
BNR | 6.181 | B | 0.89809 | 6.8824 | removed_outlier | -1.668 | 2.9511 | 1
BNR | 6.1 | B | 0.89809 | 6.7922 | removed_outlier | -1.668 | 2.9511
BNR | 4.6 | B | 0.89809 | 5.122 | removed_outlier | -1.668 | 2.9511 | 1
BNR | 4.438 | B | 0.89809 | 4.9416 | removed_outlier | -1.668 | 2.9511 | 1
BNR | 4.4982 | F | 0.89809 | 4.4982 | removed_outlier | -1.668 | 2.9511 | 1
BNR | 3.4322 | B | 0.89809 | 3.8217 | removed_outlier | -1.668 | 2.9511 | 1
BNR | 3.3757 | B | 0.89809 | 3.7588 | removed_outlier | -1.668 | 2.9511 | 1
BNR | 3.573 | F | 0.89809 | 3.573 | removed_outlier | -1.668 | 2.9511 | 1
BNR | 2.8 | B | 0.89809 | 3.1177 | removed_outlier | -1.668 | 2.9511
BNR | 2.8865 | F | 0.89809 | 2.8865 | kept | -1.668 | 2.9511
BNR | 2.84 | F | 0.89809 | 2.84 | kept | -1.668 | 2.9511 | 1
BNR | 2.8 | F | 0.89809 | 2.8 | kept | -1.668 | 2.9511
BNR | 2.403 | B | 0.89809 | 2.6757 | kept | -1.668 | 2.9511 | 1
BNR | 2.3693 | B | 0.89809 | 2.6382 | kept | -1.668 | 2.9511
BNR | 2.2115 | B | 0.89809 | 2.4625 | kept | -1.668 | 2.9511 | 1
BNR | 2.3832 | F | 0.89809 | 2.3832 | kept | -1.668 | 2.9511 | 1
BNR | 2.09 | B | 0.89809 | 2.3272 | kept | -1.668 | 2.9511
BNR | 2.0763 | B | 0.89809 | 2.3119 | kept | -1.668 | 2.9511 | 1
BNR | 2.0506 | B | 0.89809 | 2.2833 | kept | -1.668 | 2.9511 | 1
BNR | 1.9695 | B | 0.89809 | 2.193 | kept | -1.668 | 2.9511 | 1
BNR | 1.9467 | B | 0.89809 | 2.1677 | kept | -1.668 | 2.9511 | 1
BNR | 2.15 | F | 0.89809 | 2.15 | kept | -1.668 | 2.9511 | 1
BNR | 2.04 | F | 0.89809 | 2.04 | kept | -1.668 | 2.9511 | 1
BNR | 2.01 | F | 0.89809 | 2.01 | kept | -1.668 | 2.9511 | 1
BNR | 2 | F | 0.89809 | 2 | kept | -1.668 | 2.9511 | 1
BNR | 1.95 | F | 0.89809 | 1.95 | kept | -1.668 | 2.9511 | 1
BNR | 1.94 | F | 0.89809 | 1.94 | kept | -1.668 | 2.9511 | 1
BNR | 1.7229 | B | 0.89809 | 1.9184 | kept | -1.668 | 2.9511 | 1
BNR | 1.7 | B | 0.89809 | 1.8929 | kept | -1.668 | 2.9511
BNR | 1.86 | F | 0.89809 | 1.86 | kept | -1.668 | 2.9511 | 1
BNR | 1.8 | F | 0.89809 | 1.8 | kept | -1.668 | 2.9511 | 1
BNR | 1.61 | B | 0.89809 | 1.7927 | kept | -1.668 | 2.9511
BNR | 1.6 | B | 0.89809 | 1.7816 | kept | -1.668 | 2.9511
BNR | 1.76 | F | 0.89809 | 1.76 | kept | -1.668 | 2.9511 | 1
BNR | 1.76 | F | 0.89809 | 1.76 | kept | -1.668 | 2.9511 | 1
BNR | 1.5584 | B | 0.89809 | 1.7353 | kept | -1.668 | 2.9511 | 1
BNR | 1.7 | F | 0.89809 | 1.7 | kept | -1.668 | 2.9511 | 1
BNR | 1.52 | B | 0.89809 | 1.6925 | kept | -1.668 | 2.9511 | 1
BNR | 1.4655 | B | 0.89809 | 1.6319 | kept | -1.668 | 2.9511
BNR | 1.6 | F | 0.89809 | 1.6 | kept | -1.668 | 2.9511
BNR | 1.6 | F | 0.89809 | 1.6 | kept | -1.668 | 2.9511 | 1
BNR | 1.4266 | B | 0.89809 | 1.5884 | kept | -1.668 | 2.9511 | 1
BNR | 1.55 | F | 0.89809 | 1.55 | kept | -1.668 | 2.9511 | 1
BNR | 1.55 | F | 0.89809 | 1.55 | kept | -1.668 | 2.9511 | 1
BNR | 1.49 | F | 0.89809 | 1.49 | kept | -1.668 | 2.9511 | 1
BNR | 1.32 | B | 0.89809 | 1.4698 | kept | -1.668 | 2.9511 | 1
BNR | 1.2571 | B | 0.89809 | 1.3997 | kept | -1.668 | 2.9511 | 1
BNR | 1.37 | F | 0.89809 | 1.37 | kept | -1.668 | 2.9511 | 1
BNR | 1.23 | B | 0.89809 | 1.3696 | kept | -1.668 | 2.9511 | 1
BNR | 1.1864 | B | 0.89809 | 1.3211 | kept | -1.668 | 2.9511 | 1
BNR | 1.3 | F | 0.89809 | 1.3 | kept | -1.668 | 2.9511
BNR | 1.3 | F | 0.89809 | 1.3 | kept | -1.668 | 2.9511 | 1
BNR | 1.3 | F | 0.89809 | 1.3 | kept | -1.668 | 2.9511 | 1
BNR | 1.24 | F | 0.89809 | 1.24 | kept | -1.668 | 2.9511
BNR | 1.1979 | F | 0.89809 | 1.1979 | kept | -1.668 | 2.9511 | 1
BNR | 1.03 | B | 0.89809 | 1.1469 | kept | -1.668 | 2.9511 | 1
BNR | 1.0169 | B | 0.89809 | 1.1324 | kept | -1.668 | 2.9511 | 1
BNR | 1.12 | F | 0.89809 | 1.12 | kept | -1.668 | 2.9511
BNR | 1 | B | 0.89809 | 1.1135 | kept | -1.668 | 2.9511 | 1
BNR | 0.99771 | B | 0.89809 | 1.1109 | kept | -1.668 | 2.9511 | 1
BNR | 0.99757 | B | 0.89809 | 1.1108 | kept | -1.668 | 2.9511 | 1
BNR | 0.99 | B | 0.89809 | 1.1023 | kept | -1.668 | 2.9511 | 1
BNR | 0.95714 | B | 0.89809 | 1.0658 | kept | -1.668 | 2.9511 | 1
BNR | 0.90536 | B | 0.89809 | 1.0081 | kept | -1.668 | 2.9511
BNR | 1 | F | 0.89809 | 1 | kept | -1.668 | 2.9511
BNR | 1 | F | 0.89809 | 1 | kept | -1.668 | 2.9511 | 1
BNR | 0.89 | B | 0.89809 | 0.991 | kept | -1.668 | 2.9511
BNR | 0.88983 | B | 0.89809 | 0.99081 | kept | -1.668 | 2.9511 | 1
BNR | 0.88 | B | 0.89809 | 0.97986 | kept | -1.668 | 2.9511 | 1
BNR | 0.97 | F | 0.89809 | 0.97 | kept | -1.668 | 2.9511 | 1
BNR | 0.96 | F | 0.89809 | 0.96 | kept | -1.668 | 2.9511 | 1
BNR | 0.85 | B | 0.89809 | 0.94646 | kept | -1.668 | 2.9511 | 1
BNR | 0.83721 | B | 0.89809 | 0.93222 | kept | -1.668 | 2.9511 | 1
BNR | 0.81523 | B | 0.89809 | 0.90774 | kept | -1.668 | 2.9511 | 1
BNR | 0.80233 | B | 0.89809 | 0.89337 | kept | -1.668 | 2.9511 | 1
BNR | 0.8 | B | 0.89809 | 0.89078 | kept | -1.668 | 2.9511 | 1
BNR | 0.8 | B | 0.89809 | 0.89078 | kept | -1.668 | 2.9511 | 1
BNR | 0.85503 | F | 0.89809 | 0.85503 | kept | -1.668 | 2.9511 | 1
BNR | 0.73723 | B | 0.89809 | 0.82089 | kept | -1.668 | 2.9511
BNR | 0.72034 | B | 0.89809 | 0.80208 | kept | -1.668 | 2.9511 | 1
BNR | 0.69 | B | 0.89809 | 0.7683 | kept | -1.668 | 2.9511
BNR | 0.6865 | B | 0.89809 | 0.7644 | kept | -1.668 | 2.9511 | 1
BNR | 0.7 | F | 0.89809 | 0.7 | kept | -1.668 | 2.9511
BNR | 0.62 | B | 0.89809 | 0.69036 | kept | -1.668 | 2.9511
BNR | 0.62 | B | 0.89809 | 0.69036 | kept | -1.668 | 2.9511
BNR | 0.61942 | B | 0.89809 | 0.68971 | kept | -1.668 | 2.9511 | 1
BNR | 0.6 | B | 0.89809 | 0.66809 | kept | -1.668 | 2.9511
BNR | 0.59185 | B | 0.89809 | 0.65901 | kept | -1.668 | 2.9511
BNR | 0.58 | B | 0.89809 | 0.64582 | kept | -1.668 | 2.9511 | 1
BNR | 0.5763 | B | 0.89809 | 0.6417 | kept | -1.668 | 2.9511 | 1
BNR | 0.55085 | B | 0.89809 | 0.61336 | kept | -1.668 | 2.9511 | 1
BNR | 0.59231 | F | 0.89809 | 0.59231 | kept | -1.668 | 2.9511
BNR | 0.53 | B | 0.89809 | 0.59014 | kept | -1.668 | 2.9511 | 1
BNR | 0.58545 | F | 0.89809 | 0.58545 | kept | -1.668 | 2.9511 | 1
BNR | 0.48914 | B | 0.89809 | 0.54465 | kept | -1.668 | 2.9511 | 1
BNR | 0.43859 | B | 0.89809 | 0.48836 | kept | -1.668 | 2.9511
BNR | 0.42764 | B | 0.89809 | 0.47616 | kept | -1.668 | 2.9511
BNR | 0.42 | B | 0.89809 | 0.46766 | kept | -1.668 | 2.9511
BNR | 0.41576 | B | 0.89809 | 0.46294 | kept | -1.668 | 2.9511
BNR | 0.4096 | B | 0.89809 | 0.45609 | kept | -1.668 | 2.9511 | 1
BNR | 0.39391 | B | 0.89809 | 0.43861 | kept | -1.668 | 2.9511 | 1
BNR | 0.43077 | F | 0.89809 | 0.43077 | kept | -1.668 | 2.9511
BNR | 0.36988 | B | 0.89809 | 0.41185 | kept | -1.668 | 2.9511 | 1
BNR | 0.39 | F | 0.89809 | 0.39 | kept | -1.668 | 2.9511
BNR | 0.3879 | F | 0.89809 | 0.3879 | kept | -1.668 | 2.9511 | 1
BNR | 0.38 | F | 0.89809 | 0.38 | kept | -1.668 | 2.9511
BNR | 0.3248 | B | 0.89809 | 0.36166 | kept | -1.668 | 2.9511 | 1
BNR | 0.36 | F | 0.89809 | 0.36 | kept | -1.668 | 2.9511 | 1
BNR | 0.31073 | B | 0.89809 | 0.346 | kept | -1.668 | 2.9511 | 1
BNR | 0.3 | B | 0.89809 | 0.33404 | kept | -1.668 | 2.9511 | 1
BNR | 0.33293 | F | 0.89809 | 0.33293 | kept | -1.668 | 2.9511 | 1
BNR | 0.2625 | B | 0.89809 | 0.29229 | kept | -1.668 | 2.9511
BNR | 0.29 | F | 0.89809 | 0.29 | kept | -1.668 | 2.9511
BNR | 0.24666 | B | 0.89809 | 0.27465 | kept | -1.668 | 2.9511
BNR | 0.23363 | B | 0.89809 | 0.26015 | kept | -1.668 | 2.9511 | 1
BNR | 0.22926 | B | 0.89809 | 0.25528 | kept | -1.668 | 2.9511 | 1
BNR | 0.21732 | B | 0.89809 | 0.24198 | kept | -1.668 | 2.9511
BNR | 0.21714 | B | 0.89809 | 0.24178 | kept | -1.668 | 2.9511 | 1
BNR | 0.24 | F | 0.89809 | 0.24 | kept | -1.668 | 2.9511
BNR | 0.24 | F | 0.89809 | 0.24 | kept | -1.668 | 2.9511 | 1
BNR | 0.22 | F | 0.89809 | 0.22 | kept | -1.668 | 2.9511
BNR | 0.21705 | F | 0.89809 | 0.21705 | kept | -1.668 | 2.9511 | 1
BNR | 0.21538 | F | 0.89809 | 0.21538 | kept | -1.668 | 2.9511
BNR | 0.21538 | F | 0.89809 | 0.21538 | kept | -1.668 | 2.9511
BNR | 0.19091 | B | 0.89809 | 0.21257 | kept | -1.668 | 2.9511
BNR | 0.19 | B | 0.89809 | 0.21156 | kept | -1.668 | 2.9511 | 1
BNR | 0.21 | F | 0.89809 | 0.21 | kept | -1.668 | 2.9511 | 1
BNR | 0.2 | F | 0.89809 | 0.2 | kept | -1.668 | 2.9511 | 1
BNR | 0.16421 | B | 0.89809 | 0.18285 | kept | -1.668 | 2.9511
BNR | 0.16352 | B | 0.89809 | 0.18208 | kept | -1.668 | 2.9511 | 1
BNR | 0.16 | B | 0.89809 | 0.17816 | kept | -1.668 | 2.9511
BNR | 0.17219 | F | 0.89809 | 0.17219 | kept | -1.668 | 2.9511 | 1
BNR | 0.14883 | B | 0.89809 | 0.16572 | kept | -1.668 | 2.9511
BNR | 0.13953 | B | 0.89809 | 0.15537 | kept | -1.668 | 2.9511 | 1
BNR | 0.15323 | F | 0.89809 | 0.15323 | kept | -1.668 | 2.9511 | 1
BNR | 0.13427 | B | 0.89809 | 0.14951 | kept | -1.668 | 2.9511 | 1
BNR | 0.13216 | B | 0.89809 | 0.14716 | kept | -1.668 | 2.9511 | 1
BNR | 0.129 | B | 0.89809 | 0.14364 | kept | -1.668 | 2.9511 | 1
BNR | 0.12488 | B | 0.89809 | 0.13905 | kept | -1.668 | 2.9511 | 1
BNR | 0.12177 | B | 0.89809 | 0.13559 | kept | -1.668 | 2.9511 | 1
BNR | 0.12169 | B | 0.89809 | 0.1355 | kept | -1.668 | 2.9511 | 1
BNR | 0.116 | B | 0.89809 | 0.12916 | kept | -1.668 | 2.9511 | 1
BNR | 0.11299 | B | 0.89809 | 0.12582 | kept | -1.668 | 2.9511 | 1
BNR | 0.10912 | B | 0.89809 | 0.1215 | kept | -1.668 | 2.9511 | 1
BNR | 0.10821 | B | 0.89809 | 0.12049 | kept | -1.668 | 2.9511 | 1
BNR | 0.10568 | B | 0.89809 | 0.11767 | kept | -1.668 | 2.9511 | 1
BNR | 0.10129 | B | 0.89809 | 0.11278 | kept | -1.668 | 2.9511 | 1
BNR | 0.1 | B | 0.89809 | 0.11135 | kept | -1.668 | 2.9511 | 1
BNR | 0.1 | B | 0.89809 | 0.11135 | kept | -1.668 | 2.9511 | 1
BNR | 0.09856 | B | 0.89809 | 0.10974 | kept | -1.668 | 2.9511 | 1
BNR | 0.096812 | B | 0.89809 | 0.1078 | kept | -1.668 | 2.9511 | 1
BNR | 0.09582 | B | 0.89809 | 0.10669 | kept | -1.668 | 2.9511 | 1
BNR | 0.094727 | B | 0.89809 | 0.10548 | kept | -1.668 | 2.9511 | 1
BNR | 0.094003 | B | 0.89809 | 0.10467 | kept | -1.668 | 2.9511 | 1
BNR | 0.10343 | F | 0.89809 | 0.10343 | kept | -1.668 | 2.9511 | 1
BNR | 0.10214 | F | 0.89809 | 0.10214 | kept | -1.668 | 2.9511 | 1
BNR | 0.090724 | B | 0.89809 | 0.10102 | kept | -1.668 | 2.9511 | 1
BNR | 0.09 | B | 0.89809 | 0.10021 | kept | -1.668 | 2.9511
BNR | 0.082727 | B | 0.89809 | 0.092115 | kept | -1.668 | 2.9511 | 1
BNR | 0.081613 | B | 0.89809 | 0.090875 | kept | -1.668 | 2.9511 | 1
BNR | 0.081455 | B | 0.89809 | 0.090698 | kept | -1.668 | 2.9511 | 1
BNR | 0.09 | F | 0.89809 | 0.09 | kept | -1.668 | 2.9511 | 1
BNR | 0.080158 | B | 0.89809 | 0.089254 | kept | -1.668 | 2.9511 | 1
BNR | 0.079065 | B | 0.89809 | 0.088037 | kept | -1.668 | 2.9511 | 1
BNR | 0.087973 | F | 0.89809 | 0.087973 | kept | -1.668 | 2.9511 | 1
BNR | 0.078335 | B | 0.89809 | 0.087224 | kept | -1.668 | 2.9511 | 1
BNR | 0.078 | B | 0.89809 | 0.086851 | kept | -1.668 | 2.9511 | 1
BNR | 0.076979 | B | 0.89809 | 0.085715 | kept | -1.668 | 2.9511 | 1
BNR | 0.073621 | B | 0.89809 | 0.081975 | kept | -1.668 | 2.9511 | 1
BNR | 0.07287 | B | 0.89809 | 0.08114 | kept | -1.668 | 2.9511 | 1
BNR | 0.070318 | B | 0.89809 | 0.078298 | kept | -1.668 | 2.9511 | 1
BNR | 0.07 | B | 0.89809 | 0.077944 | kept | -1.668 | 2.9511 | 1
BNR | 0.069954 | B | 0.89809 | 0.077893 | kept | -1.668 | 2.9511 | 1
BNR | 0.060184 | B | 0.89809 | 0.067014 | kept | -1.668 | 2.9511 | 1
BNR | 0.060119 | B | 0.89809 | 0.066941 | kept | -1.668 | 2.9511 | 1
BNR | 0.06 | B | 0.89809 | 0.066809 | kept | -1.668 | 2.9511 | 1
BNR | 0.058657 | B | 0.89809 | 0.065314 | kept | -1.668 | 2.9511 | 1
BNR | 0.05655 | B | 0.89809 | 0.062967 | kept | -1.668 | 2.9511 | 1
BNR | 0.056 | B | 0.89809 | 0.062355 | kept | -1.668 | 2.9511 | 1
BNR | 0.056 | B | 0.89809 | 0.062355 | kept | -1.668 | 2.9511 | 1
BNR | 0.06 | F | 0.89809 | 0.06 | kept | -1.668 | 2.9511
BNR | 0.06 | F | 0.89809 | 0.06 | kept | -1.668 | 2.9511 | 1
BNR | 0.059594 | F | 0.89809 | 0.059594 | kept | -1.668 | 2.9511 | 1
BNR | 0.057147 | F | 0.89809 | 0.057147 | kept | -1.668 | 2.9511 | 1
BNR | 0.050909 | B | 0.89809 | 0.056686 | kept | -1.668 | 2.9511 | 1
BNR | 0.05 | B | 0.89809 | 0.055674 | kept | -1.668 | 2.9511
BNR | 0.05 | B | 0.89809 | 0.055674 | kept | -1.668 | 2.9511 | 1
BNR | 0.049765 | B | 0.89809 | 0.055412 | kept | -1.668 | 2.9511 | 1
BNR | 0.054839 | F | 0.89809 | 0.054839 | kept | -1.668 | 2.9511 | 1
BNR | 0.054802 | F | 0.89809 | 0.054802 | kept | -1.668 | 2.9511 | 1
BNR | 0.048 | B | 0.89809 | 0.053447 | kept | -1.668 | 2.9511 | 1
BNR | 0.04424 | B | 0.89809 | 0.04926 | kept | -1.668 | 2.9511 | 1
BNR | 0.041 | B | 0.89809 | 0.045653 | kept | -1.668 | 2.9511 | 1
BNR | 0.04 | B | 0.89809 | 0.044539 | kept | -1.668 | 2.9511
BNR | 0.03996 | B | 0.89809 | 0.044495 | kept | -1.668 | 2.9511 | 1
BNR | 0.039455 | B | 0.89809 | 0.043932 | kept | -1.668 | 2.9511
BNR | 0.036 | B | 0.89809 | 0.040085 | kept | -1.668 | 2.9511 | 1
BNR | 0.04 | F | 0.89809 | 0.04 | kept | -1.668 | 2.9511 | 1
BNR | 0.035636 | B | 0.89809 | 0.03968 | kept | -1.668 | 2.9511 | 1
BNR | 0.038829 | F | 0.89809 | 0.038829 | kept | -1.668 | 2.9511 | 1
BNR | 0.034 | B | 0.89809 | 0.037858 | kept | -1.668 | 2.9511 | 1
BNR | 0.031141 | B | 0.89809 | 0.034675 | kept | -1.668 | 2.9511 | 1
BNR | 0.03 | B | 0.89809 | 0.033404 | kept | -1.668 | 2.9511
BNR | 0.025455 | B | 0.89809 | 0.028343 | kept | -1.668 | 2.9511 | 1
BNR | 0.022876 | B | 0.89809 | 0.025472 | kept | -1.668 | 2.9511 | 1
BNR | 0.020364 | B | 0.89809 | 0.022674 | kept | -1.668 | 2.9511
BNR | 0.0224 | F | 0.89809 | 0.0224 | kept | -1.668 | 2.9511 | 1
BNR | 0.02 | B | 0.89809 | 0.02227 | kept | -1.668 | 2.9511 | 1
BNR | 0.019091 | B | 0.89809 | 0.021257 | kept | -1.668 | 2.9511 | 1
BNR | 0.018 | B | 0.89809 | 0.020043 | kept | -1.668 | 2.9511 | 1
BNR | 0.02 | F | 0.89809 | 0.02 | kept | -1.668 | 2.9511
BNR | 0.016749 | B | 0.89809 | 0.01865 | kept | -1.668 | 2.9511 | 1
BNR | 0.015273 | B | 0.89809 | 0.017006 | kept | -1.668 | 2.9511 | 1
BNR | 0.013 | B | 0.89809 | 0.014475 | kept | -1.668 | 2.9511 | 1
BNR | 0.012727 | B | 0.89809 | 0.014172 | kept | -1.668 | 2.9511 | 1
BNR | 0.012 | B | 0.89809 | 0.013362 | kept | -1.668 | 2.9511 | 1
BNR | 0.012 | B | 0.89809 | 0.013362 | kept | -1.668 | 2.9511 | 1
BNR | 0.012 | B | 0.89809 | 0.013362 | kept | -1.668 | 2.9511 | 1
BNR | 0.010382 | B | 0.89809 | 0.011561 | kept | -1.668 | 2.9511 | 1
BNR | 0.01 | B | 0.89809 | 0.011135 | kept | -1.668 | 2.9511
BNR | 0.0095047 | B | 0.89809 | 0.010583 | kept | -1.668 | 2.9511 | 1
BNR | 0.008 | B | 0.89809 | 0.0089078 | kept | -1.668 | 2.9511 | 1
BNR | 0.0064 | B | 0.89809 | 0.0071263 | kept | -1.668 | 2.9511 | 1
BNR | 0.006 | B | 0.89809 | 0.0066809 | kept | -1.668 | 2.9511 | 1
BNR | 0.005 | B | 0.89809 | 0.0055674 | kept | -1.668 | 2.9511 | 1
BNR | 0.005 | B | 0.89809 | 0.0055674 | kept | -1.668 | 2.9511 | 1
BNR | 0.005 | B | 0.89809 | 0.0055674 | kept | -1.668 | 2.9511 | 1
BNR | 0.0044515 | B | 0.89809 | 0.0049567 | kept | -1.668 | 2.9511 | 1
BNR | 0.0042764 | B | 0.89809 | 0.0047616 | kept | -1.668 | 2.9511
BNR | 0.0036367 | B | 0.89809 | 0.0040494 | kept | -1.668 | 2.9511 | 1
BNR | 0.0031898 | B | 0.89809 | 0.0035517 | kept | -1.668 | 2.9511 | 1
BNR | 0.0022991 | B | 0.89809 | 0.00256 | kept | -1.668 | 2.9511 | 1
BNR | 0.0022639 | B | 0.89809 | 0.0025208 | kept | -1.668 | 2.9511 | 1
BNR | 0.0014097 | B | 0.89809 | 0.0015696 | kept | -1.668 | 2.9511 | 1
BNR | 0.001 | B | 0.89809 | 0.0011135 | kept | -1.668 | 2.9511 | 1
BNR | 0.00079957 | B | 0.89809 | 0.00089031 | kept | -1.668 | 2.9511 | 1
BNR | 0.00033875 | B | 0.89809 | 0.00037719 | kept | -1.668 | 2.9511 | 1
BNR | 0.00010548 | B | 0.89809 | 0.00011745 | kept | -1.668 | 2.9511 | 1
BNR | 3.3875e-05 | B | 0.89809 | 3.7719e-05 | kept | -1.668 | 2.9511 | 1
CAS | 8 | B | 0.89812 | 8.9075 | removed_outlier | -1.2789 | 2.2729
CAS | 6.0455 | B | 0.89812 | 6.7312 | removed_outlier | -1.2789 | 2.2729
CAS | 3.5 | B | 0.89812 | 3.897 | removed_outlier | -1.2789 | 2.2729
CAS | 3.1182 | B | 0.89812 | 3.4719 | removed_outlier | -1.2789 | 2.2729
CAS | 2.57 | B | 0.89812 | 2.8615 | removed_outlier | -1.2789 | 2.2729
CAS | 2.4182 | B | 0.89812 | 2.6925 | removed_outlier | -1.2789 | 2.2729
CAS | 1.9727 | B | 0.89812 | 2.1965 | kept | -1.2789 | 2.2729
CAS | 1.9 | B | 0.89812 | 2.1155 | kept | -1.2789 | 2.2729
CAS | 1.8455 | B | 0.89812 | 2.0548 | kept | -1.2789 | 2.2729
CAS | 1.8 | B | 0.89812 | 2.0042 | kept | -1.2789 | 2.2729
CAS | 1.8 | B | 0.89812 | 2.0042 | kept | -1.2789 | 2.2729
CAS | 1.7 | B | 0.89812 | 1.8928 | kept | -1.2789 | 2.2729
CAS | 1.5 | B | 0.89812 | 1.6702 | kept | -1.2789 | 2.2729
CAS | 1.3364 | B | 0.89812 | 1.488 | kept | -1.2789 | 2.2729
CAS | 1.3306 | B | 0.89812 | 1.4816 | kept | -1.2789 | 2.2729
CAS | 1.3 | B | 0.89812 | 1.4475 | kept | -1.2789 | 2.2729
CAS | 1.21 | B | 0.89812 | 1.3473 | kept | -1.2789 | 2.2729
CAS | 1 | B | 0.89812 | 1.1134 | kept | -1.2789 | 2.2729
CAS | 0.89091 | B | 0.89812 | 0.99197 | kept | -1.2789 | 2.2729
CAS | 0.97364 | F | 0.89812 | 0.97364 | kept | -1.2789 | 2.2729
CAS | 0.86 | B | 0.89812 | 0.95755 | kept | -1.2789 | 2.2729
CAS | 0.93545 | F | 0.89812 | 0.93545 | kept | -1.2789 | 2.2729
CAS | 0.82727 | B | 0.89812 | 0.92111 | kept | -1.2789 | 2.2729
CAS | 0.69 | B | 0.89812 | 0.76827 | kept | -1.2789 | 2.2729
CAS | 0.73784 | F | 0.89812 | 0.73784 | kept | -1.2789 | 2.2729
CAS | 0.49 | B | 0.89812 | 0.54558 | kept | -1.2789 | 2.2729
CAS | 0.41 | B | 0.89812 | 0.45651 | kept | -1.2789 | 2.2729
CAS | 0.44545 | F | 0.89812 | 0.44545 | kept | -1.2789 | 2.2729
CAS | 0.4 | B | 0.89812 | 0.44537 | kept | -1.2789 | 2.2729
CAS | 0.39453 | B | 0.89812 | 0.43929 | kept | -1.2789 | 2.2729
CAS | 0.37439 | B | 0.89812 | 0.41685 | kept | -1.2789 | 2.2729
CAS | 0.31 | B | 0.89812 | 0.34516 | kept | -1.2789 | 2.2729
CAS | 0.3 | B | 0.89812 | 0.33403 | kept | -1.2789 | 2.2729
CAS | 0.3 | B | 0.89812 | 0.33403 | kept | -1.2789 | 2.2729
CAS | 0.27 | B | 0.89812 | 0.30063 | kept | -1.2789 | 2.2729
CAS | 0.26 | B | 0.89812 | 0.28949 | kept | -1.2789 | 2.2729
CAS | 0.25964 | B | 0.89812 | 0.28909 | kept | -1.2789 | 2.2729
CAS | 0.25747 | B | 0.89812 | 0.28668 | kept | -1.2789 | 2.2729
CAS | 0.22273 | F | 0.89812 | 0.22273 | kept | -1.2789 | 2.2729
CAS | 0.19 | B | 0.89812 | 0.21155 | kept | -1.2789 | 2.2729
CAS | 0.19 | B | 0.89812 | 0.21155 | kept | -1.2789 | 2.2729
CAS | 0.18455 | B | 0.89812 | 0.20548 | kept | -1.2789 | 2.2729
CAS | 0.18073 | B | 0.89812 | 0.20123 | kept | -1.2789 | 2.2729
CAS | 0.18 | B | 0.89812 | 0.20042 | kept | -1.2789 | 2.2729
CAS | 0.18 | B | 0.89812 | 0.20042 | kept | -1.2789 | 2.2729
CAS | 0.18 | B | 0.89812 | 0.20042 | kept | -1.2789 | 2.2729
CAS | 0.16705 | F | 0.89812 | 0.16705 | kept | -1.2789 | 2.2729
CAS | 0.16355 | F | 0.89812 | 0.16355 | kept | -1.2789 | 2.2729
CAS | 0.14 | B | 0.89812 | 0.15588 | kept | -1.2789 | 2.2729
CAS | 0.14636 | F | 0.89812 | 0.14636 | kept | -1.2789 | 2.2729
CAS | 0.12086 | B | 0.89812 | 0.13457 | kept | -1.2789 | 2.2729
CAS | 0.10178 | B | 0.89812 | 0.11332 | kept | -1.2789 | 2.2729
CAS | 0.099425 | B | 0.89812 | 0.1107 | kept | -1.2789 | 2.2729
CAS | 0.09 | B | 0.89812 | 0.10021 | kept | -1.2789 | 2.2729
CAS | 0.08 | B | 0.89812 | 0.089075 | kept | -1.2789 | 2.2729
CAS | 0.073 | B | 0.89812 | 0.081281 | kept | -1.2789 | 2.2729
CAS | 0.079927 | F | 0.89812 | 0.079927 | kept | -1.2789 | 2.2729
CAS | 0.07 | B | 0.89812 | 0.07794 | kept | -1.2789 | 2.2729
CAS | 0.067455 | F | 0.89812 | 0.067455 | kept | -1.2789 | 2.2729
CAS | 0.05 | B | 0.89812 | 0.055672 | kept | -1.2789 | 2.2729
CAS | 0.05 | B | 0.89812 | 0.055672 | kept | -1.2789 | 2.2729
CAS | 0.05 | B | 0.89812 | 0.055672 | kept | -1.2789 | 2.2729
CAS | 0.048 | B | 0.89812 | 0.053445 | kept | -1.2789 | 2.2729
CAS | 0.046455 | B | 0.89812 | 0.051724 | kept | -1.2789 | 2.2729
CAS | 0.043273 | B | 0.89812 | 0.048181 | kept | -1.2789 | 2.2729
CAS | 0.04 | B | 0.89812 | 0.044537 | kept | -1.2789 | 2.2729
CAS | 0.04 | B | 0.89812 | 0.044537 | kept | -1.2789 | 2.2729
CAS | 0.034 | B | 0.89812 | 0.037857 | kept | -1.2789 | 2.2729
CAS | 0.035 | F | 0.89812 | 0.035 | kept | -1.2789 | 2.2729
CAS | 0.03 | B | 0.89812 | 0.033403 | kept | -1.2789 | 2.2729
CAS | 0.028 | B | 0.89812 | 0.031176 | kept | -1.2789 | 2.2729
CAS | 0.021 | B | 0.89812 | 0.023382 | kept | -1.2789 | 2.2729
CAS | 0.021 | B | 0.89812 | 0.023382 | kept | -1.2789 | 2.2729
CAS | 0.02 | B | 0.89812 | 0.022269 | kept | -1.2789 | 2.2729
CAS | 0.02 | B | 0.89812 | 0.022269 | kept | -1.2789 | 2.2729
CAS | 0.02 | B | 0.89812 | 0.022269 | kept | -1.2789 | 2.2729
CAS | 0.012727 | B | 0.89812 | 0.014171 | kept | -1.2789 | 2.2729
CAS | 0.010691 | B | 0.89812 | 0.011904 | kept | -1.2789 | 2.2729
CAS | 0.01 | B | 0.89812 | 0.011134 | kept | -1.2789 | 2.2729
CAS | 0.0055172 | B | 0.89812 | 0.0061431 | kept | -1.2789 | 2.2729
CAS | 0.004 | B | 0.89812 | 0.0044537 | kept | -1.2789 | 2.2729
CAS | 0.001 | B | 0.89812 | 0.0011134 | kept | -1.2789 | 2.2729
CAS | 0.001 | B | 0.89812 | 0.0011134 | kept | -1.2789 | 2.2729
CAS | 0.00043726 | B | 0.89812 | 0.00048686 | kept | -1.2789 | 2.2729
EA | 1.9945 | B | 0.91996 | 2.168 | kept | -1.5869 | 3.0169
EA | 1.3296 | B | 0.91996 | 1.4453 | kept | -1.5869 | 3.0169
EA | 1.0447 | B | 0.91996 | 1.1356 | kept | -1.5869 | 3.0169
EA | 0.5628 | B | 0.91996 | 0.61177 | kept | -1.5869 | 3.0169
EA | 0.21672 | B | 0.91996 | 0.23557 | kept | -1.5869 | 3.0169
EA | 0.04 | B | 0.91996 | 0.04348 | kept | -1.5869 | 3.0169
EA | 0.0085409 | B | 0.91996 | 0.009284 | kept | -1.5869 | 3.0169
Lagoon | 0.252 | F | 0.91996 | 0.252 | removed_outlier | -0.050166 | 0.21642
Lagoon | 0.11645 | F | 0.91996 | 0.11645 | kept | -0.050166 | 0.21642
Lagoon | 0.10659 | F | 0.91996 | 0.10659 | kept | -0.050166 | 0.21642
Lagoon | 0.049802 | F | 0.91996 | 0.049802 | kept | -0.050166 | 0.21642
Lagoon | 0.0070205 | F | 0.91996 | 0.0070205 | kept | -0.050166 | 0.21642
MBR | 15.65 | B | 0.91996 | 17.0116 | removed_outlier | -2.6704 | 4.6462
MBR | 10.26 | B | 0.91996 | 11.1526 | removed_outlier | -2.6704 | 4.6462
MBR | 8.3375 | B | 0.91996 | 9.0629 | removed_outlier | -2.6704 | 4.6462
MBR | 6.09 | B | 0.91996 | 6.6198 | removed_outlier | -2.6704 | 4.6462
MBR | 3.82 | B | 0.91996 | 4.1524 | kept | -2.6704 | 4.6462
MBR | 2.4069 | B | 0.91996 | 2.6164 | kept | -2.6704 | 4.6462
MBR | 1.9851 | B | 0.91996 | 2.1578 | kept | -2.6704 | 4.6462
MBR | 1.79 | B | 0.91996 | 1.9457 | kept | -2.6704 | 4.6462
MBR | 1.737 | B | 0.91996 | 1.8881 | kept | -2.6704 | 4.6462
MBR | 1.3173 | B | 0.91996 | 1.4319 | kept | -2.6704 | 4.6462
MBR | 1.05 | B | 0.91996 | 1.1414 | kept | -2.6704 | 4.6462
MBR | 0.74442 | B | 0.91996 | 0.80918 | kept | -2.6704 | 4.6462
MBR | 0.7196 | B | 0.91996 | 0.78221 | kept | -2.6704 | 4.6462
MBR | 0.64516 | B | 0.91996 | 0.70129 | kept | -2.6704 | 4.6462
MBR | 0.58 | B | 0.91996 | 0.63046 | kept | -2.6704 | 4.6462
MBR | 0.57909 | B | 0.91996 | 0.62947 | kept | -2.6704 | 4.6462
MBR | 0.47 | B | 0.91996 | 0.51089 | kept | -2.6704 | 4.6462
MBR | 0.45 | B | 0.91996 | 0.48915 | kept | -2.6704 | 4.6462
MBR | 0.44545 | B | 0.91996 | 0.48421 | kept | -2.6704 | 4.6462
MBR | 0.40727 | B | 0.91996 | 0.44271 | kept | -2.6704 | 4.6462
MBR | 0.39702 | B | 0.91996 | 0.43156 | kept | -2.6704 | 4.6462
MBR | 0.312 | B | 0.91996 | 0.33914 | kept | -2.6704 | 4.6462
MBR | 0.27295 | B | 0.91996 | 0.2967 | kept | -2.6704 | 4.6462
MBR | 0.073 | B | 0.91996 | 0.079351 | kept | -2.6704 | 4.6462
MBR | 0.050909 | B | 0.91996 | 0.055338 | kept | -2.6704 | 4.6462
MBR | 0.038 | B | 0.91996 | 0.041306 | kept | -2.6704 | 4.6462
MBR | 0.035636 | B | 0.91996 | 0.038737 | kept | -2.6704 | 4.6462
MBR | 0.025455 | B | 0.91996 | 0.027669 | kept | -2.6704 | 4.6462
MBR | 0.015273 | B | 0.91996 | 0.016601 | kept | -2.6704 | 4.6462
MBR | 0.015273 | B | 0.91996 | 0.016601 | kept | -2.6704 | 4.6462
MBR | 0.014913 | B | 0.91996 | 0.01621 | kept | -2.6704 | 4.6462
MBR | 0.010182 | B | 0.91996 | 0.011068 | kept | -2.6704 | 4.6462
MLE | 20.6254 | B | 0.86526 | 23.8372 | removed_outlier | -1.4516 | 2.471
MLE | 10.2868 | B | 0.86526 | 11.8887 | removed_outlier | -1.4516 | 2.471
MLE | 8.4949 | B | 0.86526 | 9.8177 | removed_outlier | -1.4516 | 2.471
MLE | 6.9021 | B | 0.86526 | 7.9769 | removed_outlier | -1.4516 | 2.471
MLE | 2.403 | B | 0.86526 | 2.7772 | removed_outlier | -1.4516 | 2.471
MLE | 2.2115 | B | 0.86526 | 2.5559 | removed_outlier | -1.4516 | 2.471
MLE | 1.9467 | B | 0.86526 | 2.2499 | kept | -1.4516 | 2.471
MLE | 1.8 | F | 0.86526 | 1.8 | kept | -1.4516 | 2.471
MLE | 1.7 | F | 0.86526 | 1.7 | kept | -1.4516 | 2.471
MLE | 1.3 | F | 0.86526 | 1.3 | kept | -1.4516 | 2.471
MLE | 0.99771 | B | 0.86526 | 1.1531 | kept | -1.4516 | 2.471
MLE | 0.99757 | B | 0.86526 | 1.1529 | kept | -1.4516 | 2.471
MLE | 1 | F | 0.86526 | 1 | kept | -1.4516 | 2.471
MLE | 0.81523 | B | 0.86526 | 0.94218 | kept | -1.4516 | 2.471
MLE | 0.61942 | B | 0.86526 | 0.71588 | kept | -1.4516 | 2.471
MLE | 0.48914 | B | 0.86526 | 0.56531 | kept | -1.4516 | 2.471
MLE | 0.36988 | B | 0.86526 | 0.42748 | kept | -1.4516 | 2.471
MLE | 0.3248 | B | 0.86526 | 0.37538 | kept | -1.4516 | 2.471
MLE | 0.23363 | B | 0.86526 | 0.27002 | kept | -1.4516 | 2.471
MLE | 0.24 | F | 0.86526 | 0.24 | kept | -1.4516 | 2.471
MLE | 0.2 | F | 0.86526 | 0.2 | kept | -1.4516 | 2.471
MLE | 0.16352 | B | 0.86526 | 0.18898 | kept | -1.4516 | 2.471
MLE | 0.13216 | B | 0.86526 | 0.15274 | kept | -1.4516 | 2.471
MLE | 0.12488 | B | 0.86526 | 0.14433 | kept | -1.4516 | 2.471
MLE | 0.09856 | B | 0.86526 | 0.11391 | kept | -1.4516 | 2.471
MLE | 0.082727 | B | 0.86526 | 0.09561 | kept | -1.4516 | 2.471
MLE | 0.09 | F | 0.86526 | 0.09 | kept | -1.4516 | 2.471
MLE | 0.070318 | B | 0.86526 | 0.081268 | kept | -1.4516 | 2.471
MLE | 0.07 | B | 0.86526 | 0.080901 | kept | -1.4516 | 2.471
MLE | 0.06 | B | 0.86526 | 0.069343 | kept | -1.4516 | 2.471
MLE | 0.050909 | B | 0.86526 | 0.058837 | kept | -1.4516 | 2.471
MLE | 0.03996 | B | 0.86526 | 0.046183 | kept | -1.4516 | 2.471
MLE | 0.035636 | B | 0.86526 | 0.041186 | kept | -1.4516 | 2.471
MLE | 0.04 | F | 0.86526 | 0.04 | kept | -1.4516 | 2.471
MLE | 0.0224 | F | 0.86526 | 0.0224 | kept | -1.4516 | 2.471
MLE | 0.019091 | B | 0.86526 | 0.022064 | kept | -1.4516 | 2.471
MLE | 0.016749 | B | 0.86526 | 0.019357 | kept | -1.4516 | 2.471
MLE | 0.012727 | B | 0.86526 | 0.014709 | kept | -1.4516 | 2.471
MLE | 0.010382 | B | 0.86526 | 0.011999 | kept | -1.4516 | 2.471
MLE | 0.0095047 | B | 0.86526 | 0.010985 | kept | -1.4516 | 2.471
MLE | 0.008 | B | 0.86526 | 0.0092458 | kept | -1.4516 | 2.471
MLE | 0.005 | B | 0.86526 | 0.0057786 | kept | -1.4516 | 2.471
MLE | 0.0031898 | B | 0.86526 | 0.0036865 | kept | -1.4516 | 2.471
MLE | 0.0014097 | B | 0.86526 | 0.0016292 | kept | -1.4516 | 2.471
MLE | 0.001 | B | 0.86526 | 0.0011557 | kept | -1.4516 | 2.471
MLE | 0.00079957 | B | 0.86526 | 0.00092409 | kept | -1.4516 | 2.471
MLE | 0.00033875 | B | 0.86526 | 0.00039151 | kept | -1.4516 | 2.471
MLE | 0.00010548 | B | 0.86526 | 0.0001219 | kept | -1.4516 | 2.471
MLE | 3.3875e-05 | B | 0.86526 | 3.9151e-05 | kept | -1.4516 | 2.471
OD | 5.818 | B | 0.94547 | 6.1535 | removed_outlier | -0.3719 | 0.7673
OD | 2.0311 | B | 0.94547 | 2.1483 | removed_outlier | -0.3719 | 0.7673
OD | 1.4315 | B | 0.94547 | 1.514 | removed_outlier | -0.3719 | 0.7673
OD | 1.2606 | B | 0.94547 | 1.3333 | removed_outlier | -0.3719 | 0.7673
OD | 0.77573 | B | 0.94547 | 0.82047 | removed_outlier | -0.3719 | 0.7673
OD | 0.608 | B | 0.94547 | 0.64307 | kept | -0.3719 | 0.7673
OD | 0.5818 | B | 0.94547 | 0.61535 | kept | -0.3719 | 0.7673
OD | 0.52 | B | 0.94547 | 0.54999 | kept | -0.3719 | 0.7673
OD | 0.52 | B | 0.94547 | 0.54999 | kept | -0.3719 | 0.7673
OD | 0.52 | B | 0.94547 | 0.54999 | kept | -0.3719 | 0.7673
OD | 0.32158 | B | 0.94547 | 0.34013 | kept | -0.3719 | 0.7673
OD | 0.34 | F | 0.94547 | 0.34 | kept | -0.3719 | 0.7673
OD | 0.31674 | B | 0.94547 | 0.335 | kept | -0.3719 | 0.7673
OD | 0.25 | F | 0.94547 | 0.25 | kept | -0.3719 | 0.7673
OD | 0.20353 | B | 0.94547 | 0.21527 | kept | -0.3719 | 0.7673
OD | 0.12642 | B | 0.94547 | 0.13371 | kept | -0.3719 | 0.7673
OD | 0.12508 | B | 0.94547 | 0.1323 | kept | -0.3719 | 0.7673
OD | 0.102 | B | 0.94547 | 0.10788 | kept | -0.3719 | 0.7673
OD | 0.08334 | B | 0.94547 | 0.088146 | kept | -0.3719 | 0.7673
OD | 0.08334 | B | 0.94547 | 0.088146 | kept | -0.3719 | 0.7673
OD | 0.079806 | B | 0.94547 | 0.084408 | kept | -0.3719 | 0.7673
OD | 0.079202 | B | 0.94547 | 0.08377 | kept | -0.3719 | 0.7673
OD | 0.078885 | B | 0.94547 | 0.083435 | kept | -0.3719 | 0.7673
OD | 0.078232 | B | 0.94547 | 0.082744 | kept | -0.3719 | 0.7673
OD | 0.077947 | B | 0.94547 | 0.082443 | kept | -0.3719 | 0.7673
OD | 0.073658 | B | 0.94547 | 0.077907 | kept | -0.3719 | 0.7673
OD | 0.070649 | B | 0.94547 | 0.074724 | kept | -0.3719 | 0.7673
OD | 0.068422 | B | 0.94547 | 0.072368 | kept | -0.3719 | 0.7673
OD | 0.064492 | B | 0.94547 | 0.068211 | kept | -0.3719 | 0.7673
OD | 0.064235 | B | 0.94547 | 0.067939 | kept | -0.3719 | 0.7673
OD | 0.057642 | B | 0.94547 | 0.060966 | kept | -0.3719 | 0.7673
OD | 0.050495 | B | 0.94547 | 0.053407 | kept | -0.3719 | 0.7673
OD | 0.048139 | B | 0.94547 | 0.050915 | kept | -0.3719 | 0.7673
OD | 0.045 | B | 0.94547 | 0.047595 | kept | -0.3719 | 0.7673
OD | 0.043979 | F | 0.94547 | 0.043979 | kept | -0.3719 | 0.7673
OD | 0.03 | B | 0.94547 | 0.03173 | kept | -0.3719 | 0.7673
OD | 0.029 | B | 0.94547 | 0.030673 | kept | -0.3719 | 0.7673
OD | 0.028 | B | 0.94547 | 0.029615 | kept | -0.3719 | 0.7673
OD | 0.025 | B | 0.94547 | 0.026442 | kept | -0.3719 | 0.7673
OD | 0.007663 | F | 0.94547 | 0.007663 | kept | -0.3719 | 0.7673
OD | 0.005664 | F | 0.94547 | 0.005664 | kept | -0.3719 | 0.7673
OD | 0 | F | 0.94547 | 0 | kept | -0.3719 | 0.7673
Pond | 0.252 | F | 0.91996 | 0.252 | removed_outlier | -0.050166 | 0.21642 | 1
Pond | 0.11645 | F | 0.91996 | 0.11645 | kept | -0.050166 | 0.21642 | 1
Pond | 0.10659 | F | 0.91996 | 0.10659 | kept | -0.050166 | 0.21642 | 1
Pond | 0.049802 | F | 0.91996 | 0.049802 | kept | -0.050166 | 0.21642 | 1
Pond | 0.0070205 | F | 0.91996 | 0.0070205 | kept | -0.050166 | 0.21642 | 1
RBC | 0.77 | B | 0.91996 | 0.83699 | removed_outlier | -0.21468 | 0.45926 | 1
RBC | 0.22 | B | 0.91996 | 0.23914 | kept | -0.21468 | 0.45926 | 1
RBC | 0.1 | B | 0.91996 | 0.1087 | kept | -0.21468 | 0.45926 | 1
RBC | 0.08 | B | 0.91996 | 0.08696 | kept | -0.21468 | 0.45926 | 1
RBC | 0.02 | B | 0.91996 | 0.02174 | kept | -0.21468 | 0.45926 | 1
RBC | 0.005 | B | 0.91996 | 0.005435 | kept | -0.21468 | 0.45926 | 1
SBR | 20.6897 | B | 0.99598 | 20.7731 | removed_outlier | -3.3756 | 6.8211
SBR | 6.9376 | B | 0.99598 | 6.9656 | removed_outlier | -3.3756 | 6.8211
SBR | 6.8 | B | 0.99598 | 6.8274 | removed_outlier | -3.3756 | 6.8211
SBR | 6.52 | F | 0.99598 | 6.52 | kept | -3.3756 | 6.8211
SBR | 5.6926 | B | 0.99598 | 5.7155 | kept | -3.3756 | 6.8211
SBR | 5.0647 | B | 0.99598 | 5.0851 | kept | -3.3756 | 6.8211
SBR | 5 | B | 0.99598 | 5.0202 | kept | -3.3756 | 6.8211
SBR | 4.4351 | B | 0.99598 | 4.453 | kept | -3.3756 | 6.8211
SBR | 4.3 | B | 0.99598 | 4.3174 | kept | -3.3756 | 6.8211
SBR | 4.2045 | B | 0.99598 | 4.2214 | kept | -3.3756 | 6.8211
SBR | 3.8236 | B | 0.99598 | 3.8391 | kept | -3.3756 | 6.8211
SBR | 3.8056 | B | 0.99598 | 3.8209 | kept | -3.3756 | 6.8211
SBR | 3.7 | B | 0.99598 | 3.7149 | kept | -3.3756 | 6.8211
SBR | 3.65 | F | 0.99598 | 3.65 | kept | -3.3756 | 6.8211
SBR | 3.6134 | B | 0.99598 | 3.628 | kept | -3.3756 | 6.8211
SBR | 3.0576 | B | 0.99598 | 3.07 | kept | -3.3756 | 6.8211
SBR | 3 | B | 0.99598 | 3.0121 | kept | -3.3756 | 6.8211
SBR | 2.9412 | B | 0.99598 | 2.9531 | kept | -3.3756 | 6.8211
SBR | 2.7611 | B | 0.99598 | 2.7723 | kept | -3.3756 | 6.8211
SBR | 2.7444 | B | 0.99598 | 2.7555 | kept | -3.3756 | 6.8211
SBR | 2.7216 | B | 0.99598 | 2.7326 | kept | -3.3756 | 6.8211
SBR | 2.69 | F | 0.99598 | 2.69 | kept | -3.3756 | 6.8211
SBR | 2.6605 | B | 0.99598 | 2.6712 | kept | -3.3756 | 6.8211
SBR | 2.58 | B | 0.99598 | 2.5904 | kept | -3.3756 | 6.8211
SBR | 2.546 | B | 0.99598 | 2.5563 | kept | -3.3756 | 6.8211
SBR | 2.4 | B | 0.99598 | 2.4097 | kept | -3.3756 | 6.8211
SBR | 2.3408 | B | 0.99598 | 2.3502 | kept | -3.3756 | 6.8211
SBR | 2.3 | B | 0.99598 | 2.3093 | kept | -3.3756 | 6.8211
SBR | 2.2848 | B | 0.99598 | 2.2941 | kept | -3.3756 | 6.8211
SBR | 2.1874 | B | 0.99598 | 2.1962 | kept | -3.3756 | 6.8211
SBR | 2.1728 | B | 0.99598 | 2.1816 | kept | -3.3756 | 6.8211
SBR | 1.8648 | B | 0.99598 | 1.8723 | kept | -3.3756 | 6.8211
SBR | 1.864 | F | 0.99598 | 1.864 | kept | -3.3756 | 6.8211
SBR | 1.25 | B | 0.99598 | 1.255 | kept | -3.3756 | 6.8211
SBR | 1.25 | B | 0.99598 | 1.255 | kept | -3.3756 | 6.8211
SBR | 1.2127 | B | 0.99598 | 1.2176 | kept | -3.3756 | 6.8211
SBR | 1.121 | B | 0.99598 | 1.1255 | kept | -3.3756 | 6.8211
SBR | 1.0925 | B | 0.99598 | 1.0969 | kept | -3.3756 | 6.8211
SBR | 1.083 | B | 0.99598 | 1.0874 | kept | -3.3756 | 6.8211
SBR | 0.89 | B | 0.99598 | 0.89359 | kept | -3.3756 | 6.8211
SBR | 0.88112 | F | 0.99598 | 0.88112 | kept | -3.3756 | 6.8211
SBR | 0.77509 | B | 0.99598 | 0.77822 | kept | -3.3756 | 6.8211
SBR | 0.76364 | F | 0.99598 | 0.76364 | kept | -3.3756 | 6.8211
SBR | 0.71333 | B | 0.99598 | 0.71621 | kept | -3.3756 | 6.8211
SBR | 0.7049 | F | 0.99598 | 0.7049 | kept | -3.3756 | 6.8211
SBR | 0.65482 | B | 0.99598 | 0.65746 | kept | -3.3756 | 6.8211
SBR | 0.627 | B | 0.99598 | 0.62953 | kept | -3.3756 | 6.8211
SBR | 0.5605 | B | 0.99598 | 0.56276 | kept | -3.3756 | 6.8211
SBR | 0.46993 | F | 0.99598 | 0.46993 | kept | -3.3756 | 6.8211
SBR | 0.43916 | B | 0.99598 | 0.44093 | kept | -3.3756 | 6.8211
SBR | 0.4 | B | 0.99598 | 0.40161 | kept | -3.3756 | 6.8211
SBR | 0.3895 | B | 0.99598 | 0.39107 | kept | -3.3756 | 6.8211
SBR | 0.38 | B | 0.99598 | 0.38153 | kept | -3.3756 | 6.8211
SBR | 0.35 | B | 0.99598 | 0.35141 | kept | -3.3756 | 6.8211
SBR | 0.35 | B | 0.99598 | 0.35141 | kept | -3.3756 | 6.8211
SBR | 0.342 | B | 0.99598 | 0.34338 | kept | -3.3756 | 6.8211
SBR | 0.33543 | B | 0.99598 | 0.33678 | kept | -3.3756 | 6.8211
SBR | 0.33409 | B | 0.99598 | 0.33544 | kept | -3.3756 | 6.8211
SBR | 0.24 | B | 0.99598 | 0.24097 | kept | -3.3756 | 6.8211
SBR | 0.2375 | B | 0.99598 | 0.23846 | kept | -3.3756 | 6.8211
SBR | 0.2 | B | 0.99598 | 0.20081 | kept | -3.3756 | 6.8211
SBR | 0.16826 | B | 0.99598 | 0.16894 | kept | -3.3756 | 6.8211
SBR | 0.133 | B | 0.99598 | 0.13354 | kept | -3.3756 | 6.8211
SBR | 0.13 | B | 0.99598 | 0.13052 | kept | -3.3756 | 6.8211
SBR | 0.07 | B | 0.99598 | 0.070282 | kept | -3.3756 | 6.8211
SBR | 0.0475 | B | 0.99598 | 0.047692 | kept | -3.3756 | 6.8211
TF | 0.77 | B | 0.91996 | 0.83699 | removed_outlier | -0.21468 | 0.45926
TF | 0.22 | B | 0.91996 | 0.23914 | kept | -0.21468 | 0.45926
TF | 0.1 | B | 0.91996 | 0.1087 | kept | -0.21468 | 0.45926
TF | 0.08 | B | 0.91996 | 0.08696 | kept | -0.21468 | 0.45926
TF | 0.02 | B | 0.91996 | 0.02174 | kept | -0.21468 | 0.45926
TF | 0.005 | B | 0.91996 | 0.005435 | kept | -0.21468 | 0.45926
Wetland | 1.6 | F | 0.91996 | 1.6 | kept | -0.9675 | 1.7405
Wetland | 1.4 | F | 0.91996 | 1.4 | kept | -0.9675 | 1.7405
Wetland | 0.8 | F | 0.91996 | 0.8 | kept | -0.9675 | 1.7405
Wetland | 0.79 | F | 0.91996 | 0.79 | kept | -0.9675 | 1.7405
Wetland | 0.53 | F | 0.91996 | 0.53 | kept | -0.9675 | 1.7405
Wetland | 0.31 | F | 0.91996 | 0.31 | kept | -0.9675 | 1.7405
Wetland | 0.2 | F | 0.91996 | 0.2 | kept | -0.9675 | 1.7405
Wetland | 0.19 | F | 0.91996 | 0.19 | kept | -0.9675 | 1.7405
Wetland | 0.13 | F | 0.91996 | 0.13 | kept | -0.9675 | 1.7405
Wetland | 0.06 | F | 0.91996 | 0.06 | kept | -0.9675 | 1.7405
Wetland | 0.044 | F | 0.91996 | 0.044 | kept | -0.9675 | 1.7405
Wetland | 0.043 | F | 0.91996 | 0.043 | kept | -0.9675 | 1.7405
Wetland | 0.037 | F | 0.91996 | 0.037 | kept | -0.9675 | 1.7405
Wetland | 0.0037 | F | 0.91996 | 0.0037 | kept | -0.9675 | 1.7405